## Chapter 1
CHAPTER 1: DEFINITIONS
PANS AIM |  | Annex 15 (15th Edition) |  | Assessment
Para No. | Text of Standard | Para. No. | Text of Standard
NIL

## Chapter 2
CHAPTER 2: AERONAUTICAL INFORMATION MANAGEMENT
PANS AIM |  | Annex 15 (15th Edition) |  | Assessment
Para No. | Text of Standard | Para. No. | Text of Standard
2.1 | INFORMATION MANAGEMENT REQUIREMENTS: Management of aeronautical data and aeronautical information shall include the following processes: a) collection; b) processing; c) quality control; and d) distribution. | 3.1 | INFORMATION MANAGEMENT REQUIREMENTS: The information management resources and processes established by an aeronautical information service (AIS) shall be adequate to ensure the timely collection, processing, storing, integration, exchange and delivery of quality-assured aeronautical data and aeronautical information within the air traffic management (ATM) system. | New wording in a revised form
2.1.1.1 | The identification of data originators shall be documented based on the scope of aeronautical data and aeronautical information to be collected. | --- | --- | NEW Standard
2.1.1.6 | Appendix 1 shall be considered as a reference for aeronautical data and aeronautical information origination and publication requirements. | --- | --- | NEW Standard
2.1.2.1 | Collected data shall be verified and validated for compliance with data quality requirements. | --- | --- | NEW Standard

## Chapter 3
CHAPTER 3: QUALITY MANAGEMENT
PANS AIM |  | Annex 15 (15th Edition) |  | Assessment
Para No. | Text of Standard | Para. No. | Text of Standard
3.1.1 | The general requirements for a QMS shall be to: a) develop a quality manual that includes the scope of a QMS as applied to AIM processes; b) identify the processes needed for the QMS; c) determine the sequence and interaction of these processes; d) determine criteria and methods required to ensure the effective operation and control of these processes; e) ensure the availability of information necessary to support the operation and monitoring of these processes; f) measure, monitor and analyse these processes, and implement action necessary to achieve planned results and continual improvement; and g) maintain appropriate records that are necessary to provide confidence of conformity of the processes and resulting product. | --- | --- | NEW Standard
3.1.2 | In the framework of the QMS, a user feedback system shall be defined and implemented. | --- | --- | NEW Standard

## Chapter 4
CHAPTER 4: AERONAUTICAL DATA REQUIREMENTS
PANS AIM |  | Annex 15 (15th Edition) |  | Assessment
Para No. | Text of Standard | Para. No. | Text of Standard
4.1.1 | Data shall be collected and transmitted to the AIS in accordance with the accuracy requirements and integrity classification specified in Appendix 1. | --- | --- | NEW Standard
4.1.2 | Positional data shall be classified as: surveyed points (e.g. navigation aid positions, runway threshold); calculated points (mathematical calculations from the known surveyed points of points in space, fixes); or declared points (e.g. flight information region boundary points). | 3.3.1 | In that respect, three types of positional data shall be identified: surveyed points (runway thresholds, navigation aid positions, etc.), calculated points (mathematical calculations from the known surveyed points of points in space/fixes) and declared points (e.g. flight information region boundary points). | No significant change / minor editorial amendment
4.1.3 | Geographical coordinates indicating latitude and longitude shall be determined and reported to the aeronautical information service (AIS) in terms of the World Geodetic System – 1984 (WGS-84) geodetic reference datum. | 1.2.1.1 | World Geodetic System — 1984 (WGS-84) shall be used as the horizontal (geodetic) reference system for international air navigation. Consequently, published aeronautical geographical coordinates (indicating latitude and longitude) shall be expressed in terms of the WGS-84 geodetic reference datum. | No significant change / minor editorial amendment
4.1.4 | Geographical coordinates that have been transformed into WGS-84 coordinates by mathematical means and whose accuracy of original field work does not meet the applicable requirements contained in Appendix 1 shall be identified. | 1.2.1.3 | Geographical coordinates that have been transformed into WGS-84 coordinates but whose accuracy of original field work does not meet the requirements in Annex 11, Chapter 2, and Annex 14, Volumes I and II, Chapter 2, shall be identified by an asterisk. | New wording
4.1.5 | In addition to elevation referenced to the MSL (geoid), for the specific surveyed ground positions, geoid undulation (referenced to the WGS-84 ellipsoid) for those positions specified in Appendix 2 shall also be published. | 1.2.2.4 | In addition to elevation referenced to the MSL (geoid), for the specific surveyed ground positions, geoid undulation (referenced to the WGS-84 ellipsoid) for those positions specified in Appendix 1 shall also be published. | No significant change / minor editorial amendment
4.2 | The metadata to be collected shall include, as a minimum: a) the names of the organizations or entities performing any action of originating, transmitting or manipulating the data; b) the action performed; and c) the date and time the action was performed. | 3.4.2 | The metadata to be collected shall include, as a minimum: a) the name of the organizations or entities performing any action of originating, transmitting or manipulating the data; b) the action performed; and c) the date and time the action was performed. | No significant change / minor editorial amendment

## Chapter 5
CHAPTER 5: AERONAUTICAL INFORMATION PRODUCTES AND SERVICES
PANS AIM |  | Annex 15 (15th Edition) |  | Assessment
Para No. | Text of Standard | Para. No. | Text of Standard
5.1.1 | Aeronautical data shall be provided in accordance with the resolution requirements contained in Appendix 1. | --- | --- | NEW Standard
5.1.2 | Geographical coordinates whose accuracy does not meet the requirements specified in Appendix 1 shall be identified. | --- | --- | NEW Standard
5.2.1.1.1 | The AIP shall contain concise, current information relating to, and arranged under, the subject headings listed in Appendix 2. This facilitates both the locating of information under a specific heading and the storage/retrieval of the information using automated processing. | 4.1.1 | An AIP shall contain, in three parts, sections and subsections uniformly referenced to allow for standardized electronic data storage and retrieval, current information relating to, and arranged under, those subjects enumerated in Appendix 1 that appear in roman type, except that when the AIP, or volume of the AIP, is designed basically to facilitate operational use in flight, the precise format and arrangement may be left to the discretion of the State provided that an adequate table of contents is included. | New wording
5.2.1.1.3 | When the AIP data set (as specified in 5.3.3.1) is provided, the following sections of the AIP may be omitted and reference to the data set availability shall be provided: a) GEN 2.5 List of radio navigation aids; b) ENR 2.1 FIR, UIR, TMA and CTA; c) ENR 3.1 Lower ATS routes; d) ENR 3.2 Upper ATS routes; e) ENR 3.3 Area navigation routes; f) ENR 3.4 Helicopter routes; g) ENR 3.5 Other routes; h) ENR 3.6 En-route holding; i) ENR 4.1 Radio navigation aids — en-route; j) ENR 4.2 Special navigation systems; k) ENR 4.4 Name-code designators for significant points; l) ENR 4.5 Aeronautical ground lights – en-route; m) ENR 5.1 Prohibited, restricted and danger areas; n) ENR 5.2 Military exercise and training areas and air defence identification zone (ADIZ); o) ENR 5.3.1 Other activities of a dangerous nature; p) ENR 5.3.2 Other potential hazards; q) ENR 5.5 Aerial sporting and recreational activities; r) ****AD 2.17 Air traffic services airspace; s) **** AD 2.19 Radio navigation and landing aids; t) **** AD 3.16 Air traffic services airspace; and u) **** AD 3.18 Radio navigation and landing aids. | --- | --- | NEW Standard
5.2.1.1.4 | When the Obstacle Data Set (as specified in 5.3.3.2.2) is provided, the following sections of the AIP may be left blank and a reference to the data set availability shall be provided: a) ENR 5.4 Air navigation obstacles; b) ****AD 2.10 Aerodrome obstacles; and c) ****AD 3.10 Heliport obstacles. | --- | --- | NEW Standard
5.2.1.2.1 | The issuing State and publishing authority shall be clearly indicated. | 4.2.5 c) | c) the identification of the issuing State and producing organization (authority); | No significant change / minor editorial amendment
5.2.1.2.2 | When two or more States jointly provide an AIP, these States shall be clearly indicated. | 4.2.1.2 | When two or more States combine to issue a joint AIP, this shall be made clear both on the cover and in the table of contents. | No significant change / minor editorial amendment
5.2.1.2.3 | Each AIP shall be self-contained and shall include a table of contents. | 4.2.1 | Each AIP shall be self-contained and shall include a table of contents. | No significant change / minor editorial amendment
5.2.1.2.4 | Each AIP shall not duplicate information within itself or from other sources. | 4.2.1.1 | Each AIP shall not duplicate information within itself or from other sources. | No significant change / minor editorial amendment
5.2.1.2.5 | An AIP shall be organized in three parts (GEN, ENR and AD), sections and subsections, except when the AIP, or a volume of the AIP, is designed to facilitate operational use in flight, in which case the precise format and arrangement may be left to the discretion of the State provided that an adequate table of contents is included. | 4.1.1 | An AIP shall contain, in three parts, sections and subsections uniformly referenced to allow for standardized electronic data storage and retrieval, current information relating to, and arranged under, those subjects enumerated in Appendix 1 that appear in roman type, except that when the AIP, or volume of the AIP, is designed basically to facilitate operational use in flight, the precise format and arrangement may be left to the discretion of the State provided that an adequate table of contents is included. | New wording in revised form
5.2.1.2.6 | Each AIP shall be dated. | 4.2.3 | Each AIP shall be dated. In the case of AIP issued in loose-leaf form, each page shall be dated. The date, consisting of the day, month (by name) and year, shall be the publication date or the effective date of the information. | No significant change / minor editorial amendment
5.2.1.2.6.1 | The date, consisting of the day, month (by name) and year, shall be the publication date or the effective date (AIRAC) of the information. |  |  | No significant change / minor editorial amendment
5.2.1.2.9 | The spelling of place names shall conform with local usage, transliterated where necessary into the ISO basic Latin alphabet. | 1.3.2 | Place names shall be spelt in conformity with local usage, transliterated, when necessary, into the Latin alphabet. | No significant change / minor editorial amendment
5.2.1.2.11 | When describing periods of activity, availability or operation, the applicable days and times shall be specified. | --- | --- | NEW Standard
5.2.1.3.1 | Operationally significant changes to the AIP shall be published in accordance with Aeronautical Information Regulation and Control (AIRAC) procedures and shall be clearly identified by the acronym AIRAC. | 4.2.8 | Operationally significant changes to the AIP shall be published in accordance with Aeronautical Information Regulation and Control (AIRAC) procedures and shall be clearly identified by the acronym — AIRAC. | No significant change / minor editorial amendment
5.2.1.3.2 | When a State has established the regular interval or publication dates for its AIP Amendments, these intervals or publication dates shall be included in the AIP, Part 1 — General (GEN). | 4.2.9.1 | The regular interval referred to in 4.2.9 shall be specified in the AIP, Part 1 — General (GEN). | No significant change / minor editorial amendment
5.2.1.3.3 | New or revised information contained in the AIP shall be identified. | 4.2.7 | All changes to the AIP, or new information on a republished page, shall be identified by a distinctive symbol or annotation. | No significant change / minor editorial amendment
5.2.1.3.4 | Each AIP Amendment shall be allocated a serial number, which shall be consecutive. | 4.3.2 | Each AIP Amendment shall be allocated a serial number, which shall be consecutive. | No significant change / minor editorial amendment
5.2.1.3.5 | Each AIP Amendment shall contain a publication date. | 4.3.3 | Each AIP Amendment page, including the cover sheet, shall display a publication date. | No significant change / minor editorial amendment
5.2.1.3.6 | Each AIRAC AIP Amendment shall contain an effective date. | 4.3.4 | Each AIRAC AIP Amendment page, including the cover sheet, shall display an effective date. When an effective time other than 0000 UTC is used, the effective time shall also be displayed on the cover sheet. | No significant change / minor editorial amendment
5.2.1.3.6.1 | When an effective time other than 0000 UTC is used, the effective time shall also be indicated. |  |  | No significant change / minor editorial amendment
5.2.1.3.7 | When an AIP Amendment is issued, it shall include references to the serial number of the AIP Supplement or the series and number of the NOTAM which has been incorporated into the amendment. | 4.3.5 | When an AIP Amendment is issued, it shall include references to the serial number of those elements, if any, of the Integrated Aeronautical Information Package which have been incorporated into the amendment. | Minor editorial amendment
5.2.1.3.8 | A brief indication of the subjects affected by the amendment shall be given on the AIP Amendment cover sheet. | 4.3.6 | A brief indication of the subjects affected by the amendment shall be given on the AIP Amendment cover sheet. | No significant change / minor editorial amendment
5.2.1.3.9 | Each amendment shall include a checklist giving the current date of each loose-leaf page in the AIP, and shall provide a recapitulation of any outstanding manuscript corrections. The checklist shall carry both the page number and date. | --- | --- | NEW Standard
5.2.1.4.1 | Each AIP Supplement shall be allocated a serial number which shall be consecutive and based on the calendar year. | 4.2.2 | Each AIP Supplement shall be allocated a serial number which shall be consecutive and based on the calendar year. | No significant change / minor editorial amendment
5.2.1.4.1 | Each AIP Supplement shall be provided on distinctive pages allowing for easy identification from the regular AIP content. | 4.4.7 | AIP Supplement pages should be coloured in order to be conspicuous, preferably in yellow. | "Yellow" replaced by "distinctive pages" Recommendation has changed to Standard
5.2.1.4.1 | Whenever an AIP Supplement is issued as a replacement of a NOTAM, a reference to the series and number of the NOTAM shall be included. | 4.4.5 | When an AIP Supplement is sent in replacement of a NOTAM, it shall include a reference to the serial number of the NOTAM. | No significant change / minor editorial amendment
5.2.1.4.1 | A checklist of valid AIP Supplements shall be issued at intervals of not more than one month as part of the checklist of NOTAM required by 5.2.5.3 and with distribution as for the AIP Supplements. |  | A checklist of valid AIP Supplements shall be issued at intervals of not more than one month. This information shall be issued through the medium of the monthly plain-language list of valid NOTAM required by 5.2.13.3. | List of valid NOTAM as a means of "Checklist of valid AIP Supplements" has been replaced by the NOTAM Checklist
5.2.1.4.1 | Each AIP Supplement page shall show a publication date. | --- | --- | NEW Standard
5.2.1.4.1 | Each AIRAC AIP Supplement page shall show a publication date and an effective date. | --- | --- | NEW Standard
5.2.2.1 | An AIC shall be provided whenever it is desirable to promulgate: a) forecasts of important changes in the air navigation procedures, services and facilities provided; b) forecasts of implementation of new navigation systems; c) significant information arising from aircraft accident/incident investigation which has a bearing on flight safety; d) information on regulations relating to the safeguarding of international civil aviation against acts of unlawful interference; e) advice on medical matters of special interest to pilots; f) warnings to pilots concerning the avoidance of physical hazards; g) effect of certain weather phenomena on aircraft operations; h) information on new hazards affecting aircraft handling techniques; i) regulations relating to the carriage of restricted articles by air; j) reference to the requirements of, and publication of changes in, national legislation; k) flight crew licensing arrangements; l) training of aviation personnel; m) application of, or exemption from, requirements in national legislation; n) advice on the use and maintenance of specific types of equipment; o) actual or planned availability of new or revised editions of aeronautical charts; p) carriage of communication equipment; q) explanatory information relating to noise abatement; r) airworthiness directives; s) changes in NOTAM series or distribution, new editions of AIP or major changes in their contents, coverage or format; t) advance information on the snow plan (see 5.2.2.2); u) other information of a similar nature. | 7.1.1 | This shall include: 1) forecasts of important changes in the air navigation procedures, services and facilities provided; 2) forecasts of implementation of new navigation systems; 3) significant information arising from aircraft accident/incident investigation which has a bearing on flight safety; 4) information on regulations relating to the safeguarding of international civil aviation against acts of unlawful interference; 5) advice on medical matters of special interest to pilots; 6) warnings to pilots concerning the avoidance of physical hazards; 7) effect of certain weather phenomena on aircraft operations; 8) information on new hazards affecting aircraft handling techniques; 9) regulations relating to the carriage of restricted articles by air; 10) reference to the requirements of, and publication of changes in, national legislation; 11) aircrew licensing arrangements; 12) training of aviation personnel; 13) application of, or exemption from, requirements in national legislation; 14) advice on the use and maintenance of specific types of equipment; 15) actual or planned availability of new or revised editions of aeronautical charts; 16) carriage of communication equipment; 17) explanatory information relating to noise abatement; 18) selected airworthiness directives; 19) changes in NOTAM series or distribution, new editions of AIP or major changes in their contents, coverage or format; 20) advance information on the snow plan (see 7.1.1.2); 21) other information of a similar nature. | No significant change / minor editorial amendment
5.2.2.2 | The snow plan issued under AD 1.2.2 of the AIP shall be supplemented by seasonal information, to be issued well in advance of the beginning of each winter (not less than one month before the normal onset of winter conditions) and shall contain information such as that listed below: a) until 4 November 2020, a list of aerodromes/heliports where snow clearance is expected to be performed during the coming winter: a) as of 5 November 2020, a list of aerodromes/heliports where snow, slush, ice or frost clearance is expected to be performed during the coming winter: *1) in accordance with the runway and taxiway systems; or *2) planned snow clearing, deviating from the runway system (length, width and number of runways, affected taxiways and aprons or portions thereof); *b) information concerning any centre designated to coordinate information on the current state of progress of clearance and on the current state of runways, taxiways and aprons; c) a division of the aerodromes/heliports into SNOWTAM distribution lists in order to avoid excessive NOTAM distribution; *d) an indication, as necessary, of minor changes to the standing snow plan; *e) a descriptive list of clearance equipment; *f) a list of what will be considered as the minimum critical snow bank to be reported at each aerodrome/heliport at which reporting will commence. | 7.1.1.2 | The snow plan published under AD 1.2.2 of Appendix 1 shall be supplemented by seasonal information, to be issued well in advance of the beginning of each winter — not less than one month before the normal onset of winter conditions — and shall contain information such as that listed below: a) a list of aerodromes/heliports where snow clearance is expected to be performed during the coming winter: *1) in accordance with the runway and taxiway systems; or *2) planned snow clearing, deviating from the runway system (length, width and number of runways, affected taxiways and aprons or portions thereof); *b) information concerning any centre designated to coordinate information on the current state of progress of clearance and on the current state of runways, taxiways and aprons; c) a division of the aerodromes/heliports into SNOWTAM distribution lists in order to avoid excessive NOTAM distribution; *d) an indication, as necessary, of minor changes to the standing snow plan; *e) a descriptive list of clearance equipment; *f) a listing of what will be considered as the minimum critical snow bank to be reported at each aerodrome/heliport at which reporting will commence. | No significant change / minor editorial amendment
5.2.2.3 | The originating State shall select the AIC that are to be given international distribution. | 7.2.1 | The originating aeronautical information service shall select the AIC that are to be given international distribution. | New wording: AIS replaced by State
5.2.2.4 | States shall give AIC selected for international distribution the same distribution as for the AIP. | 7.3 | States shall give AIC selected for international distribution the same distribution as for the AIP. | No significant change / minor editorial amendment
5.2.2.6 | Each AIC shall be allocated a serial number which shall be consecutive and based on the calendar year. | 7.2.2 | Each AIC shall be allocated a serial number which shall be consecutive and based on the calendar year. | No significant change / minor editorial amendment
5.2.2.7 | In the event that AIC are provided in more than one series, each series shall be separately identified by a letter (e.g. A 2/02, B 4/02). | 7.2.3 | When AIC are distributed in more than one series, each series shall be separately identified by a letter. | No significant change / minor editorial amendment
5.2.2.8 | A checklist of AIC currently in force shall be issued at least once a year, with distribution as for the AIC. | 7.2.5 | A checklist of AIC currently in force shall be issued at least once a year, with distribution as for the AIC. | No significant change / minor editorial amendment
5.2.2.9 | A checklist of AIC provided internationally shall be included in the NOTAM checklist. | 5.2.13.1 | A checklist of NOTAM shall refer to the latest AIP Amendments, AIP Supplements and at least the internationally distributed AIC. | No significant change / minor editorial amendment
5.2.3.1.2 | Each AIP issued as a printed volume and each page of an AIP issued in loose-leaf form shall be so annotated as to indicate clearly: a) the identity of the AIP; b) the territory covered and subdivisions when necessary; c) the identification of the issuing State and producing organization (authority); and d) page numbers/chart titles. | 4.2.5 | Each AIP issued as a bound volume and each page of an AIP issued in loose-leaf form shall be so annotated as to indicate clearly: a) the identity of the AIP; b) the territory covered and subdivisions when necessary; c) the identification of the issuing State and producing organization (authority); d) page numbers/chart titles; e) the degree of reliability if the information is doubtful. | No significant change / minor editorial amendment Item e) deleted
5.2.3.1.3 | The issuing State or the joint issuing States shall be clearly indicated on the cover and in the table of contents. | --- | --- | NEW Standard
5.2.3.1.4 | The normal method of amendment of the printed volume AIP shall be by means of replacement sheets. | 4.2.9 | The normal method of amendment shall be by means of replacement sheets. | No significant change / minor editorial amendment
5.2.3.1.5 | New or revised information shall be identified by an annotation against it in the margin. A thick black vertical line or, where the change incorporated covers one line only or a part of a line, a thick black horizontal arrow, is sufficient to identify the change. |  | All changes to the AIP, or new information on a republished page, shall be identified by a distinctive symbol or annotation. | New wording in revised form With additional descriptions
5.2.3.1.6 | Each AIP Amendment page, including the cover sheet, shall contain a publication date and, when applicable, an effective date. | 4.3.3 | Each AIP Amendment page, including the cover sheet, shall display a publication date. | Minor editorial amendment
|  | 4.3.4 | Each AIRAC AIP Amendment page, including the cover sheet, shall display an effective date.
5.2.3.1.7 | When the AIP is provided in more than one volume, each volume shall include a: a) preface; b) record of AIP Amendments; c) record of AIP Supplements; d) checklist of AIP pages; and e) list of current hand amendments. | Appendix1 | If an AIP is produced and made available in more than one volume with each having a separate amendment and supplement service, a separate preface, record of AIP Amendments, record of AIP Supplements, checklist of AIP pages and list of current hand amendments must be included in each volume. | This provision has changed to Standard The condition (if each volume has a separate amendment and supplement service) has been removed
5.2.3.1.8 | When the AIP is published as one volume, the above-mentioned subsections appear only in Part 1 — GEN and the annotation “not applicable” shall be entered against each of these subsections in Parts 2 and 3. | Appendix1 | When the AIP is produced as one volume, the preface, record of AIP Amendments, record of AIP Supplements, checklist of AIP pages and list of current hand amendments appear only in Part 1 — GEN, and the annotation “not applicable” must be entered against each of these subsections in Parts 2 and 3. | No significant change / minor editorial amendment
5.2.3.1.10 | A checklist giving the current date of each page in the AIP shall be reissued frequently to assist the user in maintaining a current publication. | 4.2.4 | A checklist giving the current date of each page in the AIP series shall be reissued frequently to assist the user in maintaining a current publication. | No significant change / minor editorial amendment
5.2.3.1.16 | AIP Supplement pages shall be kept in the AIP as long as all or some of their contents remain valid. | 4.4.3 | AIP Supplement pages shall be kept in the AIP as long as all or some of their contents remain valid. | No significant change / minor editorial amendment
5.2.4.1 | When provided, the information content of the eAIP and the structure of chapters, sections and subsections shall follow the content and structure of the paper AIP. The eAIP shall include files that allow for printing a paper AIP. | 4.6.2 | When provided, the information content of the eAIP and the structure of chapters, sections and sub-sections shall follow the content and structure of the paper AIP. The eAIP shall include files that allow for printing a paper AIP. | No significant change / minor editorial amendment
5.2.4.2 | New or revised information shall be identified either by an annotation against it in the margin or by a mechanism that allows comparing the new/revised information with the previous information. | --- | --- | NEW Standard (This addresses eAIP)
5.2.5.1.1 | Except as otherwise provided in 5.2.5.1.4 and 5.2.5.1.5, each NOTAM shall contain the information in the order shown in the NOTAM Format in Appendix 3 . | 5.2.1 | Except as otherwise provided in 5.2.3 and 5.2.4, each NOTAM shall contain the information in the order shown in the NOTAM Format in Appendix 6. | No significant change / minor editorial amendment
5.2.5.1.2 | NOTAM text shall be composed of the significations/uniform abbreviated phraseology assigned to the ICAO NOTAM Code complemented by ICAO abbreviations, indicators, identifiers, designators, call signs, frequencies, figures and plain language. | 5.2.2 | Text of NOTAM shall be composed of the significations/uniform abbreviated phraseology assigned to the ICAO NOTAM Code complemented by ICAO abbreviations, indicators, identifiers, designators, call signs, frequencies, figures and plain language. | No significant change / minor editorial amendment
5.2.5.1.3 | All NOTAM shall be issued in the English language. | 5.2.2.1 | When NOTAM are selected for international distribution, English text shall be included for those parts expressed in plain language. | New wording in revised form
5.2.5.1.4 | Until 4 November 2020, information concerning snow, slush, ice and standing water on aerodrome/heliport pavements shall, when reported by means of a SNOWTAM, contain the information in the order shown in the SNOWTAM Format in Appendix 4. | 5.2.3 | Information concerning snow, slush, ice and standing water on aerodrome/heliport pavements shall, when reported by means of a SNOWTAM, contain the information in the order shown in the SNOWTAM Format in Appendix 2. | No significant change / minor editorial amendment
5.2.5.1.4 | As of 5 November 2020, information concerning snow, slush, ice, frost, standing water, or water associated with snow, slush, ice or frost on the movement area shall be disseminated by means of a SNOWTAM, and shall contain the information in the order shown in the SNOWTAM Format in Appendix 4. |  |  | No significant change / minor editorial amendment (will be applicable on 5 November 2020)
5.2.5.1.5 | Information concerning an operationally significant change in volcanic activity, volcanic eruption and/or volcanic ash cloud shall, when reported by means of an ASHTAM, contain the information in the order shown in the ASHTAM Format in Appendix 5. | 5.2.4 | Information concerning an operationally significant change in volcanic activity, a volcanic eruption and/or volcanic ash cloud shall, when reported by means of an ASHTAM, contain the information in the order shown in the ASHTAM Format in Appendix 3. | No significant change / minor editorial amendment
5.2.5.1.6 | When errors occur in a NOTAM, a NOTAM with a new number to replace the erroneous NOTAM shall be issued or the erroneous NOTAM shall be cancelled and a new NOTAM issued. | 5.2.6 | When errors occur in a NOTAM, a NOTAM with a new number to replace the erroneous NOTAM shall be issued or the erroneous NOTAM shall be cancelled and a new NOTAM issued. | No significant change / minor editorial amendment
5.2.5.1.7 | When a NOTAM is issued which cancels or replaces a previous NOTAM, the series and number of the previous NOTAM shall be indicated. | 5.2.7 | When a NOTAM is issued which cancels or replaces a previous NOTAM, the series and number of the previous NOTAM shall be indicated. The series, location indicator and subject of both NOTAM shall be the same. Only one NOTAM shall be cancelled or replaced by a NOTAM. | No significant change / minor editorial amendment
5.2.5.1.7.1 | The series, location indicator and subject of both NOTAM shall be the same. |  |  | No significant change / minor editorial amendment
5.2.5.1.8 | Only one NOTAM shall be cancelled or replaced by a NOTAM. |  |  | No significant change / minor editorial amendment
5.2.5.1.9 | Each NOTAM shall deal with only one subject and one condition of the subject. | 5.2.8 | Each NOTAM shall deal with only one subject and one condition of the subject. | No significant change / minor editorial amendment
5.2.5.1.10 | Each NOTAM shall be as brief as possible and so compiled that its meaning is clear without the need to refer to another document. | 5.2.9 | Each NOTAM shall be as brief as possible and so compiled that its meaning is clear without the need to refer to another document. | No significant change / minor editorial amendment
5.2.5.1.11 | Each NOTAM shall be transmitted as a single telecommunication message. | 5.2.10 | Each NOTAM shall be transmitted as a single telecommunication message. | No significant change / minor editorial amendment
5.2.5.1.12 | A NOTAM containing permanent information or temporary information of long duration shall carry appropriate AIP or AIP Supplement references. | 5.2.11 | A NOTAM containing permanent or temporary information of long duration shall carry appropriate AIP or AIP Supplement references. | No significant change / minor editorial amendment
5.2.5.1.13 | Location indicators included in the text of a NOTAM shall be those contained in Location Indicators (Doc 7910). | 5.2.12 | Location indicators included in the text of a NOTAM shall be those contained in Location Indicators (Doc 7910). | No significant change / minor editorial amendment
5.2.5.1.13.1 | In no case shall a curtailed form of such indicators be used. | 5.2.12.1 | In no case shall a curtailed form of such indicators be used. | No significant change / minor editorial amendment
5.2.5.1.14 | Where no ICAO location indicator is assigned to the location, its place name shall be entered in plain language, spelt in conformity with local usage, transliterated, when necessary, into the ISO basic Latin alphabet. | 5.2.12.2 | Where no ICAO location indicator is assigned to the location, its place name spelt in accordance with 1.3.2 shall be entered in plain language. | No significant change / minor editorial amendment
5.2.5.2.1 | The international NOTAM office shall allocate to each NOTAM a series identified by a letter and a four-digit number followed by a stroke and a two-digit number for the year. The four-digit number shall be consecutive and based on the calendar year. | 5.2.5 | The NOTAM originator shall allocate to each NOTAM a series identified by a letter and a four-digit number followed by a stroke and a two-digit number for the year. The four-digit number shall be consecutive and based on the calendar year. | Minor editorial amendment NOTAM Originator replaced by NOF
5.2.5.2.2 | Letters S and T shall not be used to identify a NOTAM series. | 5.2.5 Note | Letters A to Z, with the exception of S and T, may be used to identify a NOTAM series. | Recommendation changed to Standard
5.2.5.2.3 | All NOTAM shall be divided in series based on subject, traffic or location or a combination thereof, depending on end-user needs. NOTAM for aerodromes allowing international air traffic shall be issued in international NOTAM series. | --- | --- | NEW Standard
5.2.5.2.4 | If NOTAM are issued in both English and a national language, the NOTAM series shall be organized such that the national language series is equivalent to the English language series in terms of content. | --- | --- | NEW Standard
5.2.5.2.5 | The content and geographical coverage of each NOTAM series shall be stated in detail in the AIP, section GEN 3. | --- | --- | NEW Standard
5.2.5.2.6 | Series allocation shall be monitored and, if required, appropriate measures shall be taken to assure that no series reach the maximum possible number of issued NOTAM before the end of the calendar year. | --- | --- | NEW Standard
5.2.5.3.1 | A checklist of valid NOTAM shall be issued as a NOTAM checklist at intervals of not more than one month. | 5.2.13 | A checklist of valid NOTAM shall be issued as a NOTAM over the aeronautical fixed service (AFS) at intervals of not more than one month using the NOTAM Format specified in Appendix 6. One NOTAM shall be issued for each series. | No significant change / minor editorial amendment
5.2.5.3.2 | One NOTAM checklist shall be issued for each series. |  |  | No significant change / minor editorial amendment
5.2.5.3.3 | A NOTAM checklist shall refer to the latest AIP Amendments, AIP Supplements, data sets and at least the internationally distributed AIC, and, when it is selected, include the checklist of AIP Supplements. | 5.2.13.1 | A checklist of NOTAM shall refer to the latest AIP Amendments, AIP Supplements and at least the internationally distributed AIC. | New wording with revised form Datasets included in NOTAM Checklist
5.2.5.3.4 | A NOTAM checklist shall have the same distribution as the actual message series to which it refers and shall be clearly identified as a checklist. | 5.2.13.2 | A checklist of NOTAM shall have the same distribution as the actual message series to which they refer and shall be clearly identified as a checklist.
5.3.1.2 | A description of available digital data sets shall be provided in the form of data product specifications on which basis air navigation users will be able to evaluate the products and determine whether they fulfil the requirements for their intended use (application). | --- | --- | NEW Standard
5.3.1.3 | The content and structure of digital data sets shall be defined in terms of an application schema and a feature catalogue. | --- | --- | NEW Standard
5.3.2 | Each data set shall include the following minimum set of metadata: a) the names of the organization or entities providing the data set; b) the date and time when the data set was provided; c) period of validity of the data set; and d) any limitations with regard to the use of the data set. | --- | --- | NEW Standard
5.3.3.1.1 | The AIP data set shall include data about the following subjects, with the properties indicated in brackets being included as a minimum (if applicable): a) air traffic services (ATS) airspace (type, name, lateral limits, vertical limits, class of airspace); b) special activity airspace (type, name, lateral limits, vertical limits, restriction, activation); c) ATS route and other route (designator, flight rules); d) route segment (navigation specification from point to point, track, length, upper limit, lower limit, minimum en-route altitude (MEA), minimum obstacle clearance altitude (MOCA), direction of cruising level, required navigation performance); e) waypoint – en-route (identification, location, formation); f) aerodrome/heliport (ICAO location indicator, name, designator IATA, served city, certified ICAO, certification date, certification expiration date, control type, field elevation, reference temperature, magnetic variation, reference point); g) runway (designator, nominal length, nominal width, surface type, strength); h) runway direction (designator, true bearing, threshold, take off run available (TORA), take-off distance available (TODA), accelerate-stop distance available (ASDA), landing distance available (LDA)); i) final approach and take-off (FATO) (designation, length, width, threshold point); j) touchdown and left-off (TLOF) (designator, centre point, length, width, surface type); k) radio navigation aid (type, identification, name, aerodrome/heliport served, hours of operation, magnetic variation, frequency/channel, position, elevation, magnetic bearing, true bearing, zero bearing direction); | --- | --- | NEW Standard
5.3.3.1.2 | When a property is not defined for a particular occurrence of the subjects listed in 5.3.3.1.1, the AIP data subset shall include an explicit “not applicable” indication. | --- | --- | NEW Standard
5.3.3.2.1.1 | A terrain grid shall be angular or linear and shall be of regular or irregular shape. | 10.2.1 | A terrain data set shall contain digital sets of data representing terrain surface in the form of continuous elevation values at all intersections (points) of a defined grid, referenced to common datum. A terrain grid shall be angular or linear and shall be of regular or irregular shape. | No significant change / minor editorial amendment (First part remains in Annex 15)
5.3.3.2.1.2 | Sets of terrain data shall include spatial (position and elevation), thematic and temporal aspects for the surface of the Earth containing naturally occurring features such as mountains, hills, ridges, valleys, bodies of water, and permanent ice and snow, and exclude obstacles. Depending on the acquisition method used, this shall represent the continuous surface that exists at the bare Earth, the top of the canopy or something in-between, also known as “first reflective surface”. | 10.2.2 | Sets of electronic terrain data shall include spatial (position and elevation), thematic and temporal aspects for the surface of the Earth containing naturally occurring features such as mountains, hills, ridges, valleys, bodies of water, permanent ice and snow, and excluding obstacles. In practical terms, depending on the acquisition method used, this shall represent the continuous surface that exists at the bare Earth, the top of the canopy or something in-between, also known as “first reflective surface”. | No significant change / minor editorial amendment
5.3.3.2.1.3 | In terrain data sets, only one feature type, i.e. terrain, shall be provided. Feature attributes describing terrain shall be those listed in Appendix 6, Table A6-1. The terrain feature attributes listed in Appendix 6, Table A6-1 represent the minimum set of terrain attributes, and those annotated as mandatory shall be recorded in the terrain data set. | 10.3.3 | In terrain data sets, only one feature type, i.e. terrain, shall be provided. Feature attributes describing terrain shall be those listed in Table A8-3. The terrain feature attributes listed in Table A8-3 represent the minimum set of terrain attributes, and those annotated as mandatory shall be recorded in the terrain data set. | No significant change / minor editorial amendment
5.3.3.2.1.4 | Terrain data for each area shall conform to the applicable numerical requirements in Appendix 1. | 10.2.4 | Electronic terrain data for each area shall conform to the applicable numerical requirements in Appendix 8, Table A8-1. | No significant change / minor editorial amendment
5.3.3.2.2.1 | Obstacle data elements are features that shall be represented in the data sets by points, lines or polygons. | 10.3.1 | Obstacle data shall comprise the digital representation of the vertical and horizontal extent of the obstacle. Obstacles shall not be included in terrain data sets. Obstacle data elements are features that shall be represented in the data sets by points, lines or polygons. | No significant change / minor editorial amendment (First part remains in Annex 15)
5.3.3.2.2.2 | In an obstacle data set, all defined obstacle feature types shall be provided and each of them shall be described according to the list of mandatory attributes provided in Appendix 6, Table A6-2. | 10.3.2 | In an obstacle data set, all defined obstacle feature types shall be provided and each of them shall be described according to the list of mandatory attributes provided in Appendix 8, Table A8-4. | No significant change / minor editorial amendment
5.3.3.2.2.3 | Obstacle data for each area shall conform to the applicable numerical requirements contained in Appendix 1. | 10.3.3 | Electronic obstacle data for each area shall conform to the applicable numerical requirements in Appendix 8, Table A8-2. | No significant change / minor editorial amendment
5.3.3.2.2.4 | The obstacle data product specification, supported by geographical coordinates for each aerodrome included within the data set, shall describe the following areas: a) Areas 2a, 2b, 2c, 2d; b) the take-off flight path area; and c) the obstacle limitation surfaces. | 10.4.10 | The obstacle data product specification, supported by geographical coordinates for each aerodrome included within the dataset, shall describe the following areas: — Areas 2a, 2b, 2c, 2d; — the take-off flight path area; and — the obstacle limitation surfaces. | No significant change / minor editorial amendment
5.3.3.4.1 | The instrument flight procedure data set shall include data about the following data subjects, with the properties indicated in brackets being included as a minimum (if applicable): a) procedure (all properties); b) procedure segment (all properties); c) final approach segment (all properties); d) procedure fix (all properties); e) procedure holding (all properties); and f) helicopter procedure (all properties). | --- | --- | NEW Standard
5.4.1.3 | A checklist of the available data sets, including their effective and publication dates, shall be made available to allow the users to ensure that current data is being used. | --- | --- | NEW Standard
5.4.1.4 | The checklist of the data sets shall be made available through the same distribution mechanism as is used for the data sets. | --- | --- | NEW Standard
5.4.2.1 | The AIS shall arrange, as necessary, to satisfy operational requirements for the issuance and receipt of NOTAM distributed by telecommunication. | 2.3.3 | An AIS shall arrange, as necessary, to satisfy operational requirements for the issuance and receipt of NOTAM distributed by telecommunication. | No significant change / minor editorial amendment
5.4.2.2 | The international exchange of ASHTAM (see 5.2.5.1.6), and NOTAM where States continue to use NOTAM for distribution of information on volcanic activity, shall include volcanic ash advisory centres and the centres designated by regional air navigation agreement for the operation of AFS Secure Aviation Data Information Service (SADIS) and the World Area Forecast System (WAFS) Internet file service (WIFS), and shall take account of the requirements of long-range operations. | 5.3.4 | The international exchange of ASHTAM (see 5.2.4), and NOTAM where States continue to use NOTAM for distribution of information on volcanic activity, shall include volcanic ash advisory centres and the centres designated by regional air navigation agreement for the operation of AFS satellite distribution systems (satellite distribution system for information relating to air navigation (SADIS) and international satellite communications system (ISCS)), and shall take account of the requirements of long-range operations. | ISCS replaced by WAFS and WIFS
5.4.2.3 | The exchange of NOTAM between international NOTAM offices and between the international NOTAM offices and multinational NOTAM processing units shall, as far as practicable, cover the needs of operations personnel including flight crew members. | 5.3.4 | International exchange of NOTAM shall take place only as mutually agreed between the international NOTAM offices concerned. | Revised Standard
|  | 5.3.4.1 | These exchanges of NOTAM between international NOTAM offices shall, as far as practicable, be limited to the requirements of the receiving States concerned by means of separate series providing for at least international and domestic flights.
5.4.2.4 | A predetermined distribution system for NOTAM transmitted on the AFS in accordance with Annex 15, 6.3.2.3 shall be used whenever possible, subject to the requirements of 5.4.2.3. | 5.3.4.2 | A predetermined distribution system for NOTAM transmitted on the AFS in accordance with Appendix 5 shall be used whenever possible, subject to the requirements of 5.3.4. | No significant change / minor editorial amendment
5.4.2.5 | The originating State shall, upon request, grant distribution of NOTAM series other than those distributed internationally. | --- | --- | NEW Standard
5.5.3 | Automated pre-flight information systems shall be used to make aeronautical data and aeronautical information available to operations personnel including flight crew members for self-briefing, flight planning and flight information service purposes. The aeronautical data and aeronautical information made available shall comply with the provisions of Annex 15. | 8.2.1 | Automated pre-flight information systems shall be used to make aeronautical data and aeronautical information available to operations personnel including flight crew members for self-briefing, flight planning and flight information service purposes. The aeronautical data and aeronautical information made available shall comply with the provisions of 8.1.2 and 8.1.3. | No significant change / minor editorial amendment
5.5.4 | Self-briefing facilities of an automated pre-flight information system shall provide access to operations personnel, including flight crew members and other aeronautical personnel concerned, for consultation as necessary with the AIS by telephone or other suitable telecommunications means. The human/machine interface of such facilities shall ensure easy access in a guided manner to all relevant information/data. | 8.2.2 | Self-briefing facilities of an automated pre-flight information system shall provide access to operations personnel, including flight crew members and other aeronautical personnel concerned, for consultation as necessary with the AIS by telephone or other suitable telecommunications means. The human/machine interface of such facilities shall ensure easy access in a guided manner to all relevant information/data. | No significant change / minor editorial amendment
5.5.5 | Automated pre-flight information systems for the supply of aeronautical data and aeronautical information for self-briefing, flight planning and flight information service shall: a) provide for continuous and timely updating of the system database and monitoring of the validity and quality of the aeronautical data stored; b) permit access to the system by operations personnel including flight crew members, aeronautical personnel concerned and other aeronautical users through suitable telecommunications means; c) ensure provision, in paper copy form, of the aeronautical data and aeronautical information accessed, as required; d) use access and interrogation procedures based on abbreviated plain language and ICAO location indicators, as appropriate, or based on a menu-driven user interface or other appropriate mechanism as agreed between the civil aviation authority and operator concerned; and e) provide for rapid response to a user request for information. | 8.2.3 | Automated pre-flight information systems for the supply of aeronautical data and aeronautical information for self-briefing, flight planning and flight information service shall: a) provide for continuous and timely updating of the system database and monitoring of the validity and quality of the aeronautical data stored; b) permit access to the system by operations personnel including flight crew members, aeronautical personnel concerned and other aeronautical users through suitable telecommunications means; c) ensure provision, in paper copy form, of the aeronautical data and aeronautical information accessed, as required; d) use access and interrogation procedures based on abbreviated plain language and ICAO location indicators, as appropriate, or based on a menu-driven user interface or other appropriate mechanism as agreed between the civil aviation authority and operator concerned; and e) provide for rapid response to a user request for information. | No significant change / minor editorial amendment
5.5.7 | Where automated pre-flight information systems are used to provide the harmonized, common point of access by operations personnel, including flight crew members and other aeronautical personnel concerned, to aeronautical data, aeronautical information and meteorological information, the civil aviation authority or the agency to which the authority to provide service has been delegated in accordance with 2.1.1 c) of Annex 15 shall remain responsible for the quality and timeliness of the aeronautical data and aeronautical information provided by means of such a system. | 8.2.5 | Where automated pre-flight information systems are used to provide the harmonized, common point of access by operations personnel, including flight crew members and other aeronautical personnel concerned, to aeronautical data, aeronautical information and meteorological information, the civil aviation authority or the agency to which the authority to provide service has been delegated in accordance with 2.1.1 c) shall remain responsible for the quality and timeliness of the aeronautical data and aeronautical information provided by means of such a system. | No significant change / minor editorial amendment

## Chapter 6
CHAPTER 6: AERONAUTICAL INFORMATION UPDATES
PANS AIM |  | Annex 15 (15th Edition) |  | Assessment
Para No. | Text of Standard | Para. No. | Text of Standard
6.1.1 | The same update cycle shall be applied to the Aeronautical Information Publication (AIP) and the digital data sets in order to ensure the consistency of the data items that appear in multiple aeronautical information products. | --- | --- | NEW Standard
6.1.2.1 | The AIP Amendment regular interval shall be specified in the AIP, Part 1 — General (GEN). | 4.2.9.1 | The regular interval referred to in 4.2.9 shall be specified in the AIP, Part 1 — General (GEN). | No significant change / minor editorial amendment
6.1.2.2 | When an AIP Amendment will not be published at the established interval or publication date, a NIL notification shall be originated and distributed by the NOTAM checklist. | 4.3.7 | When an AIP Amendment will not be published at the established interval or publication date, a NIL notification shall be originated and distributed by the monthly plain-language list of valid NOTAM required by 5.2.13.3. | List of valid NOTAM as a means of NIL notification has been replaced by the NOTAM Checklist
6.1.2.3 | Recourse to hand amendments or annotations shall be kept to a minimum. | 4.2.9 | Recourse to hand amendments or annotations shall be kept to the minimum. | No significant change / minor editorial amendment
6.1.3 | When an error occurs in an AIP Supplement or when the period of validity of an AIP Supplement is changed, a new AIP Supplement shall be published as a replacement. | 4.4.4 | When an error occurs in an AIP Supplement or when the period of validity of an AIP Supplement is changed, a new AIP Supplement shall be published as a replacement. | No significant change / minor editorial amendment
6.1.4.2 | NOTAM notifying unserviceability of aids to air navigation, facilities or communication services shall give an estimate of the period of unserviceability or the time at which restoration of service is expected. | 5.1.1.5 | NOTAM notifying unserviceability of aids to air navigation, facilities or communication services shall give an estimate of the period of unserviceability or the time at which restoration of service is expected. | No significant change / minor editorial amendment
6.1.4.3 | At least seven days’ advance notice shall be given of the activation of established danger, restricted or prohibited areas and of activities requiring temporary airspace restrictions other than for emergency operations. | 5.1.1.4 | At least seven days’ advance notice shall be given of the activation of established danger, restricted or prohibited areas and of activities requiring temporary airspace restrictions other than for emergency operations. | No significant change / minor editorial amendment
6.1.4.4 | Within three months from the issuing of a permanent NOTAM, the information contained in the NOTAM shall be included in the aeronautical information products affected. | --- | --- | NEW Standard
6.1.4.5 | Within three months from the issuing of a temporary NOTAM of long duration, the information contained in the NOTAM shall be included in the AIP Supplement. | --- | --- | NEW Standard
6.1.4.6 | When a NOTAM with estimated end of validity unexpectedly exceeds the three-month period, a replacement NOTAM shall be issued, unless the condition is expected to last for a further period of more than three months; in this case, an AIP Supplement shall be issued. | --- | --- | NEW Standard
6.1.4.7 | When an AIP Amendment or an AIP Supplement is published in accordance with AIRAC procedures, a so-called “Trigger NOTAM” shall be originated giving a brief description of the contents, the effective date and time, and the reference number of the amendment or supplement. | 5.1.1.6 | When an AIP Amendment or an AIP Supplement is published in accordance with AIRAC procedures, a NOTAM shall be originated giving a brief description of the contents, the effective date and time, and the reference number of the amendment or supplement. This NOTAM shall come into force on the same effective date and time as the amendment or supplement and shall remain valid in the pre-flight information bulletin for a period of fourteen days. | No significant change / minor editorial amendment
6.1.4.7.1 | The Trigger NOTAM shall come into force on the same effective date and time as the amendment or supplement and shall remain valid in the pre-flight information bulletin for a period of fourteen days. |  |  | No significant change / minor editorial amendment
6.1.4.7.2 | In the case of an AIP Supplement, the Trigger NOTAM shall remain valid for a period of fourteen days. | --- | --- | NEW Standard
6.1.4.7.3 | In the case of an AIP Supplement that is valid for less than fourteen days, the Trigger NOTAM shall remain valid for the complete validity period of the AIP Supplement. | --- | --- | NEW Standard
6.1.4.7.4 | In the case of an AIP Supplement that is valid for fourteen days or more, the Trigger NOTAM shall remain valid for at least fourteen days. | --- | --- | NEW Standard
6.1.5.1 | The update interval for the digital data sets shall be specified in the data product specification. | --- | --- | NEW Standard
6.1.5.2 | Data sets that have been made available in advance (according to the AIRAC cycle) shall be updated with the non-AIRAC changes that occur between the publication and the effective date. | --- | --- | NEW Standard
Prepared by: Abbas Niknejad