## Chapter 1
16th Edition |  | 15th Edition |  | Assessment
Para No. | Text of Standard | Para. No. | Text of Standard
1.2.1.1 | The World Geodetic System — 1984 (WGS-84) shall be used as the horizontal (geodetic) reference system for international air navigation. Consequently, published aeronautical geographical coordinates (indicating latitude and longitude) shall be expressed in terms of the WGS-84 geodetic reference datum. | 1.2.1.1 | World Geodetic System — 1984 (WGS-84) shall be used as the horizontal (geodetic) reference system for international air navigation. Consequently, published aeronautical geographical coordinates (indicating latitude and longitude) shall be expressed in terms of the WGS-84 geodetic reference datum. | No significant change / minor editorial amendment
1.2.2.1 | Mean sea level (MSL) datum shall be used as the vertical reference system for international air navigation. | 1.2.2.1 | Mean sea level (MSL) datum, which gives the relationship of gravity-related height (elevation) to a surface known as the geoid, shall be used as the vertical reference system for international air navigation. | No significant change / minor editorial amendment
1.2.2.2 | The Earth Gravitational Model — 1996 (EGM-96) shall be used as the global gravity model for international air navigation. | 1.2.2.2 | The Earth Gravitational Model — 1996 (EGM-96), containing long wavelength gravity field data to degree and order 360, shall be used by international air navigation as the global gravity model. | No significant change / minor editorial amendment
1.2.2.3 | At those geographical positions where the accuracy of EGM-96 does not meet the accuracy requirements for elevation and geoid undulation on the basis of EGM-96 data, regional, national or local geoid models containing high resolution (short wavelength) gravity field data shall be developed and used. When a geoid model other than the EGM-96 model is used, a description of the model used, including the parameters required for height transformation between the model and EGM-96, shall be provided in the Aeronautical Information Publication (AIP). | 1.2.2.3 | At those geographical positions where the accuracy of EGM-96 does not meet the accuracy requirements for elevation and geoid undulation specified in Annex 14, Volumes I and II, on the basis of EGM-96 data, regional, national or local geoid models containing high resolution (short wavelength) gravity field data shall be developed and used. When a geoid model other than the EGM-96 model is used, a description of the model used, including the parameters required for height transformation between the model and EGM-96, shall be provided in the Aeronautical Information Publication (AIP). | No significant change / minor editorial amendment
1.2.3.1 | The Gregorian calendar and Coordinated Universal Time (UTC) shall be used as the temporal reference system for international air navigation. | 1.2.3.1 | The Gregorian calendar and Coordinated Universal Time (UTC) shall be used as the temporal reference system for international air navigation. | No significant change / minor editorial amendment
1.2.3.2 | When a different temporal reference system is used for some applications, the feature catalogue, or the metadata associated with an application schema or a data set, as appropriate, shall include either a description of that system or a citation for a document that describes that temporal reference system. | 1.2.3.2 | When a different temporal reference system is used for some applications, the feature catalogue, or the metadata associated with an application schema or a data set, as appropriate, shall include either a description of that system or a citation for a document that describes that temporal reference system. | No significant change / minor editorial amendment
1.3.1 | Aeronautical information products intended for international distribution shall include English text for those parts expressed in plain language. | 1.3.1 | Each element of the Integrated Aeronautical Information Package for international distribution shall include English text for those parts expressed in plain language. | Replacement of IAIP with "Aeronautical Information Products"
1.3.2 | Place names shall be spelt in conformity with local usage, transliterated, when necessary, into the ISO-Basic Latin alphabet. | 1.3.2 | Place names shall be spelt in conformity with local usage, transliterated, when necessary, into the Latin alphabet. | No significant change / minor editorial amendment
1.3.4 | ICAO abbreviations shall be used in aeronautical information products whenever they are appropriate and their use will facilitate distribution of aeronautical data and aeronautical information. | 1.3.4 | ICAO abbreviations shall be used in the AIS whenever they are appropriate and their use will facilitate distribution of aeronautical data and aeronautical information. | Replacement of AIS with "Aeronautical Information Products"

## Chapter 2
16th Edition |  | 15th Edition |  | Assessment
Para No. | Text of Standard | Para. No. | Text of Standard
2.1.1 | Each Contracting State shall: a) provide an aeronautical information service (AIS); or b) agree with one or more other Contracting State(s) for the provision of a joint service; or c) delegate the authority for the provision of the service to a non-governmental agency, provided the Standards and Recommended Practices of this Annex are adequately met. | 2.1.1 | Each Contracting State shall: a) provide an aeronautical information service (AIS); or b) agree with one or more other Contracting State(s) for the provision of a joint service; or c) delegate the authority for the provision of the service to a non-governmental agency, provided the Standards and Recommended Practices of this Annex are adequately met. | No significant change / minor editorial amendment
2.1.2 | Each Contracting State shall ensure that the provision of aeronautical data and aeronautical information covers its own territory and those areas over the high seas for which it is responsible for the provision of air traffic services (ATS). | 2.1.2 | Each Contracting State shall ensure that the provision of aeronautical data and aeronautical information covers its own territory and those areas over the high seas for which it is responsible for the provision of air traffic services. | No significant change / minor editorial amendment
2.1.3 | The State concerned shall remain responsible for the aeronautical data and aeronautical information provided in accordance with 2.1.2. Aeronautical data and aeronautical information provided for and on behalf of a State shall clearly indicate that they are provided under the authority of that State, irrespective of the format in which they are provided. | 2.1.3 | The State concerned shall remain responsible for the aeronautical data and aeronautical information provided in accordance with 2.1.2. Aeronautical data and aeronautical information provided for and on behalf of a State shall clearly indicate that they are provided under the authority of that State. | No significant change / minor editorial amendment
2.1.4 | Each Contracting State shall ensure that the aeronautical data and aeronautical information provided are of required quality in accordance with 3.2. | 2.1.4 | Each Contracting State shall ensure that the aeronautical data and aeronautical information provided are complete, timely and of required quality in accordance with 3.3. | No significant change / minor editorial amendment
2.1.5 | Each Contracting State shall ensure that formal arrangements are established between originators of aeronautical data and aeronautical information and the AIS in relation to the timely and complete provision of aeronautical data and aeronautical information. | 2.1.5 | Each Contracting State shall ensure that formal arrangements are established between originators of aeronautical data and aeronautical information and the AIS in relation to the timely and complete provision of aeronautical data and aeronautical information. | No significant change / minor editorial amendment
2.2.1 | An AIS shall ensure that aeronautical data and aeronautical information necessary for the safety, regularity and efficiency of air navigation are made available in a form suitable for the operational requirements of the air traffic management (ATM) community, including: a) those involved in flight operations, including flight crews, flight planning and flight simulators; and b) the ATS unit responsible for flight information service and the services responsible for pre-flight information. | 2.2.1 | An AIS shall ensure that aeronautical data and aeronautical information necessary for the safety, regularity or efficiency of air navigation are made available in a form suitable for the operational requirements of the air traffic management (ATM) community, including: a) those involved in flight operations, including flight crews, flight planning and flight simulators; and b) the air traffic services unit responsible for flight information service and the services responsible for pre-flight information. | No significant change / minor editorial amendment
2.2.2 | An AIS shall receive, collate or assemble, edit, format, publish/store and distribute aeronautical data and aeronautical information concerning the entire territory of the State as well as those areas over the high seas for which the State is responsible for the provision of ATS. Aeronautical data and aeronautical information shall be provided as aeronautical information products. | 2.2.2 | An AIS shall receive, collate or assemble, edit, format, publish/store and distribute aeronautical data and aeronautical information concerning the entire territory of the State as well as those areas over the high seas in which the State is responsible for the provision of air traffic services. Aeronautical data and aeronautical information shall be provided as an Integrated Aeronautical Information Package. | Replacement of IAIP with "Aeronautical Information Products"
2.2.3 | Where 24-hour service is not provided, service shall be available during the whole period an aircraft is in flight in the area of responsibility of the AIS, plus a period of at least two hours before and after such a period. Service shall also be available at such other time as may be requested by an appropriate ground organization. | 2.2.3 | Where 24-hour service is not provided, service shall be available during the whole period an aircraft is in flight in the area of responsibility of AIS, plus a period of at least two hours before and after such a period. Service shall also be available at such other time as may be requested by an appropriate ground organization. | No significant change / minor editorial amendment
2.2.4 | An AIS shall, in addition, obtain aeronautical data and aeronautical information to enable it to provide pre-flight information service and to meet the need for in-flight information: a) from the AIS of other States; and b) from other sources that may be available. | 2.2.4 | An AIS shall, in addition, obtain aeronautical data and aeronautical information to enable it to provide pre-flight information service and to meet the need for in-flight information: a) from the AIS of other States; b) from other sources that may be available. | No significant change / minor editorial amendment
2.2.5 | Aeronautical data and aeronautical information obtained under 2.2.4 a) shall, when distributed, be clearly identified as having the authority of the originating State. | 2.2.5 | Aeronautical data and aeronautical information obtained under 2.2.4 a) shall, when distributed, be clearly identified as having the authority of the originating State. | No significant change / minor editorial amendment
2.2.6 | Aeronautical data and aeronautical information obtained under 2.2.4 b) shall, if possible, be verified before distribution and if not verified shall, when distributed, be clearly identified as such. | 2.2.6 | Aeronautical data and aeronautical information obtained under 2.2.4 b) shall, if possible, be verified before distribution and if not verified shall, when distributed, be clearly identified as such. | No significant change / minor editorial amendment
2.2.7 | An AIS shall promptly make available to the AIS of other States any aeronautical data and aeronautical information necessary for the safety, regularity or efficiency of air navigation required by them, to enable them to comply with 2.2.1. | 2.2.7 | An AIS shall promptly make available to the AIS of other States any aeronautical data and aeronautical information necessary for the safety, regularity or efficiency of air navigation required by them, to enable them to comply with 2.2.1. | No significant change / minor editorial amendment
2.3.1 | Each Contracting State shall designate the office to which all elements of aeronautical information products provided by other States shall be addressed. Such an office shall be qualified to deal with requests for aeronautical data and aeronautical information provided by other States. | 2.3.1 | Each State shall designate the office to which all elements of the Integrated Aeronautical Information Package originated by other States shall be addressed. Such an office shall be qualified to deal with requests for aeronautical data and aeronautical information originated by other States. | Replacement of IAIP with "Aeronautical Information Products"
2.3.3 | Where more than one international NOTAM office is designated within a State, the extent of responsibility and the territory covered by each office shall be defined. | 2.3.2 | Where more than one international NOTAM office is designated within a State, the extent of responsibility and the territory covered by each office shall be defined. | No significant change / minor editorial amendment
2.3.4 | An AIS shall arrange, as necessary, to satisfy operational requirements for the issuance and receipt of NOTAM distributed by telecommunication. | 2.3.3 | An AIS shall arrange, as necessary, to satisfy operational requirements for the issuance and receipt of NOTAM distributed by telecommunication. | No significant change / minor editorial amendment
2.3.5 | Wherever practicable, direct contact between AIS shall be established in order to facilitate the international exchange of aeronautical data and aeronautical information. | 2.3.4 | Wherever practicable, direct contact between AIS shall be established in order to facilitate the international exchange of aeronautical data and aeronautical information. | No significant change / minor editorial amendment
2.3.6 | Except as provided in 2.3.8, one copy of each of the following aeronautical information products (where available) that have been requested by the AIS of a Contracting State shall be made available by the originating State and provided in the mutually agreed form(s), without charge, even where authority for publication/storage and distribution has been delegated to a non-governmental agency: a) Aeronautical Information Publication (AIP), including Amendments and Supplements; b) Aeronautical Information Circulars (AIC); c) NOTAM; and d) aeronautical charts. | 2.3.5 | One copy of each of the elements of the Integrated Aeronautical Information Package that have been requested by the AIS of a Contracting State shall be made available by the originating State in the mutually-agreed form(s), without charge, even where authority for publication/storage and distribution has been delegated to a non-governmental agency. | Replacement of IAIP with "Aeronautical Information Products" / New standard indicates elements of AI Products that shall be available to other States' AIS
2.3.8 | When aeronautical data and aeronautical information are provided in the form of digital data sets to be used by the AIS, they shall be provided on the basis of agreement between the Contracting States concerned. | --- | --- | NEW Standard
2.3.10 | Globally interoperable aeronautical data and aeronautical information exchange models shall be used for the provision of data sets. | --- | --- | NEW Standard
2.4.1 | Any aeronautical information product which has been granted copyright protection by the originating State and provided to another State in accordance with 2.3 shall only be made available to a third party on the condition that the third party is made aware that the product is copyright protected and provided that it is appropriately annotated that the product is subject to copyright by the originating State. | 2.4 | Any product of a State’s AIS which has been granted copyright protection by that State and provided to another State in accordance with 2.3 shall only be made available to a third party on the condition that the third party is made aware that the product is copyright protected and provided that it is appropriately annotated that the product is subject to copyright by the originating State. | No significant change / minor editorial amendment
2.4.2 | When aeronautical data and aeronautical information are provided to a State in accordance with 2.3.8, the receiving State shall not provide the digital data sets of the providing State to any third party without the consent of the providing State. | --- | --- | NEW Standard

## Chapter 3
16th Edition |  | 15th Edition |  | Assessment
Para No. | Text of Standard | Para. No. | Text of Standard
3.1 | The information management resources and processes established by an aeronautical information service (AIS) shall be adequate to ensure the timely collection, processing, storing, integration, exchange and delivery of quality-assured aeronautical data and aeronautical information within the air traffic management (ATM) system. | 3.1 | The information management resources and processes established by an aeronautical information service (AIS) shall be adequate to ensure the timely collection, processing, storing, integration, exchange and delivery of quality-assured aeronautical data and aeronautical information within the air traffic management (ATM) system. | No significant change / minor editorial amendment
3.2.1 | The order of accuracy for aeronautical data shall be in accordance with its intended use. | 3.3.1 | The order of accuracy for aeronautical data shall be as specified in Annex 11, Chapter 2, and Annex 14, Volumes I and II, Chapter 2. In that respect, three types of positional data shall be identified: surveyed points (runway thresholds, navigation aid positions, etc.), calculated points (mathematical calculations from the known surveyed points of points in space/fixes) and declared points (e.g. flight information region boundary points). | Reference of order of accuracy to Annex 11 and 14 removed Three types of positional data removed
3.2.2 | The order of resolution of aeronautical data shall be commensurate with the actual data accuracy. | 3.3.2.1 | The order of publication resolution of aeronautical data shall be as specified in Appendix 7. | Reference of order of resolution to App 7 removed
3.2.3.1 | The integrity of aeronautical data shall be maintained throughout the data chain from origination to distribution to the next intended user. | 3.3.3.2 | The integrity of aeronautical data shall be maintained throughout the data process from survey/origin to distribution to the next intended user (the entity that receives the aeronautical information from the AIS provider). | Using the term "Data Chain"
3.2.3.2 | Based on the applicable integrity classification, procedures shall be put in place in order to: a) for routine data: avoid corruption throughout the processing of the data; b) for essential data: assure corruption does not occur at any stage of the entire process and include additional processes as needed to address potential risks in the overall system architecture to further assure data integrity at this level; and c) for critical data: assure corruption does not occur at any stage of the entire process and include additional integrity assurance processes to fully mitigate the effects of faults identified by thorough analysis of the overall system architecture as potential data integrity risks. |  | Based on the applicable integrity classification, the validation and verification procedures shall: a) for routine data: avoid corruption throughout the processing of the data; b) for essential data: assure corruption does not occur at any stage of the entire process and include additional processes as needed to address potential risks in the overall system architecture to further assure data integrity at this level; and c) for critical data: assure corruption does not occur at any stage of the entire process and include additional integrity assurance processes to fully mitigate the effects of faults identified by thorough analysis of the overall system architecture as potential data integrity risks. | Replacement of the term "verification procedure" instead of "procedure"
3.2.4 | Traceability of aeronautical data shall be ensured and retained as long as the data is in use. | --- | --- | NEW Standard
3.2.5 | Timeliness of aeronautical data shall be ensured by including limits on the effective period of the data elements. | --- | --- | NEW Standard
3.2.6 | Completeness of aeronautical data shall be ensured in order to support its intended use. | --- | --- | NEW Standard
3.2.7 | The format of delivered aeronautical data shall be adequate to ensure that the data is interpreted in a manner that is consistent with its intended use. | --- | --- | NEW Standard
3.3.1 | Material to be issued as part of an aeronautical information product shall be thoroughly checked before it is submitted to the AIS in order to ensure that all necessary information has been included and that it is correct in detail. | 3.2.1 | Material to be issued as part of the Integrated Aeronautical Information Package shall be thoroughly checked before it is submitted to the AIS, in order to make certain that all necessary information has been included and that it is correct in detail prior to distribution. | Replacement of IAIP with "Aeronautical Information Products"
3.3.2 | An AIS shall establish verification and validation procedures which ensure that upon receipt of aeronautical data and aeronautical information, quality requirements are met. | 3.2.2 | An AIS shall establish verification and validation procedures which ensure that upon receipt of aeronautical data and aeronautical information, quality requirements (accuracy, resolution, integrity and traceability) are met. | The prantheses deleted (elements of quality requirements deleted, as they are expanded in the new provisions)
3.4.1 | Digital data error detection techniques shall be used during the transmission and/or storage of aeronautical data and digital data sets. | 3.5.1 | Aeronautical data and data sets shall be protected in accordance with data error detection, security, and authentication techniques. | re-worded + "data" replaced by "digital data"
3.4.2 | Digital data error detection techniques shall be used in order to maintain the integrity levels as specified in 3.2.3. | 3.5.2 | Electronic aeronautical data sets shall be protected by the inclusion in the data sets of a 32-bit cyclic redundancy check (CRC) implemented by the application dealing with the data sets. This shall apply to the protection of the integrity classification of data sets as specified in 3.3.3. | CRC has been removed
3.5.1 | Automation shall be applied in order to ensure the quality, efficiency and cost-effectiveness of aeronautical information services. | 3.6.1 | Automation shall be introduced with the objective of improving the timeliness, quality, efficiency and costeffectiveness of aeronautical information services. | Automation shall be "applied" (instead of "introduced")
3.5.2 | Due consideration to the integrity of data and information shall be given when automated processes are implemented and mitigating steps taken where risks are identified. | --- | --- | NEW Standard
3.5.3 | In order to meet the data quality requirements, automation shall: a) enable digital aeronautical data exchange between the parties involved in the data processing chain; and b) use aeronautical information exchange models and data exchange models designed to be globally interoperable. | 3.6.3 | In order to meet the data quality requirements, automation shall: a) enable digital aeronautical data exchange between the parties involved in the data processing chain; and b) use aeronautical information exchange models and data exchange models designed to be globally interoperable. | No significant change / minor editorial amendment
3.6.1 | Quality management systems shall be implemented and maintained encompassing all functions of an AIS, as outlined in 2.2. The execution of such quality management systems shall be made demonstrable for each function stage. | 3.7.1 | Quality management systems shall be implemented and maintained encompassing all functions of an AIS, as outlined in 2.2. The execution of such quality management systems shall be made demonstrable for each function stage. | No significant change / minor editorial amendment
3.6.4 | Within the context of the established quality management system, the competencies and the associated knowledge, skills and abilities required for each function shall be identified, and personnel assigned to perform those functions shall be appropriately trained. Processes shall be in place to ensure that personnel possess the competencies required to perform specific assigned functions. Appropriate records shall be maintained so that the qualifications of personnel can be confirmed. Initial and periodic assessments shall be established that require personnel to demonstrate the required competencies. Periodic assessments of personnel shall be used as a means to detect and correct shortfalls in knowledge, skills and abilities. | 3.7.4 | Within the context of the established quality management system, the competencies and the associated knowledge, skills and abilities required for each function shall be identified, and personnel assigned to perform those functions shall be appropriately trained. Processes shall be in place to ensure that personnel possess the competencies required to perform specific assigned functions. Appropriate records shall be maintained so that the qualifications of personnel can be confirmed. Initial and periodic assessments shall be established that require personnel to demonstrate the required competencies. Periodic assessments of personnel shall be used as a means to detect and correct shortfalls. | No significant change / minor editorial amendment
3.6.5 | Each quality management system shall include the necessary policies, processes and procedures, including those for the use of metadata, to ensure and verify that aeronautical data is traceable throughout the aeronautical information data chain so as to allow any data anomalies or errors detected in use to be identified by root cause, corrected and communicated to affected users. | 3.7.5 | Each quality management system shall include the necessary policies, processes and procedures, including those for the use of metadata, to ensure and verify that aeronautical data are traceable throughout the aeronautical information data chain so as to allow any data anomalies or errors detected in use to be identified by root cause, corrected and communicatedto affected users. | No significant change / minor editorial amendment
3.6.6 | The established quality management system shall provide users with the necessary assurance and confidence that distributed aeronautical data and aeronautical information satisfy the aeronautical data quality requirements. | 3.7.6 | The established quality management system shall provide users with the necessary assurance and confidence that distributed aeronautical data and aeronautical information satisfy the aeronautical data quality requirements for accuracy, resolution and integrity as specified in 3.2 and 3.3 and that the data traceability requirements are met through the provision of appropriate metadata as specified in 3.4. The system shall also provide assurance of the applicability period of intended use of aeronautical data and aeronautical information as well as that the agreed distribution dates will be met. | Second part removed
3.6.7 | All necessary measures shall be taken to monitor compliance with the quality management system in place. | 3.7.7 | All necessary measures shall be taken to monitor compliance with the quality management system in place. | No significant change / minor editorial amendment
3.6.8 | Demonstration of compliance of the quality management system applied shall be by audit. If nonconformity is identified, initiating action to correct its cause shall be determined and taken without undue delay. All audit observations and remedial actions shall be evidenced and properly documented. | 3.7.8 | Demonstration of compliance of the quality management system applied shall be by audit. If nonconformity is identified, initiating action to correct its cause shall be determined and taken without undue delay. All audit observations and remedial actions shall be evidenced and properly documented. | No significant change / minor editorial amendment
3.7.1 | The organization of an AIS as well as the design, contents, processing and distribution of aeronautical data and aeronautical information shall take into consideration human factors principles which facilitate their optimum utilization. | 3.8.1 | The organization of an AIS as well as the design, contents, processing and distribution of aeronautical data and aeronautical information shall take into consideration human factors principles which facilitate their optimum utilization. | No significant change / minor editorial amendment
3.7.2 | Due consideration shall be given to the integrity of information where human interaction is required and mitigating steps taken where risks are identified. | 3.8.2 | Due consideration shall be given to the integrity of information where human interaction is required and mitigating steps taken where risks are identified. | No significant change / minor editorial amendment

## Chapter 4
16th Edition |  | 15th Edition |  | Assessment
Para No. | Text of Standard | Para. No. | Text of Standard
4.1.1 | The aeronautical data and aeronautical information to be received and managed by the aeronautical information service (AIS) shall include at least the following sub-domains: a) national regulations, rules and procedures; b) aerodromes and heliports; c) airspace; d) air traffic services (ATS) routes; e) instrument flight procedures; f) radio navigation aids/systems; g) obstacles; h) terrain; and i) geographic information. | --- | --- | NEW Standard
4.1.2 | Determination and reporting of aeronautical data shall be in accordance with the accuracy and integrity classification required to meet the needs of the end-user of aeronautical data. | --- | --- | NEW Standard
4.2.1 | Metadata shall be collected for aeronautical data processes and exchange points. | 3.4.1 | Metadata shall be collected for aeronautical data processes and exchange points. This metadata collection shall be applied throughout the aeronautical information data chain, from survey/origin to distribution to the next intended user. | No significant change / minor editorial amendment
4.2.2 | Metadata collection shall be applied throughout the aeronautical information data chain, from origination to distribution to the next intended user. |  |  | No significant change / minor editorial amendment

## Chapter 5
16th Edition |  | 15th Edition |  | Assessment
Para No. | Text of Standard | Para. No. | Text of Standard
5.1.1 | Aeronautical information shall be provided in the form of aeronautical information products and associated services. | --- | --- | NEW Standard
5.1.2 | When aeronautical data and aeronautical information are provided in multiple formats, processes shall be implemented to ensure data and information consistency between formats. | 3.6.2 | Where aeronautical data and aeronautical information are provided in multiple formats, processes shall be implemented to ensure data and information consistency between formats. | No significant change / minor editorial amendment
5.2.1 | Aeronautical information provided in a standardized presentation shall include the aeronautical information publication (AIP), AIP Amendments, AIP Supplements, AIC, NOTAM and aeronautical charts. | --- | --- | NEW Standard
5.2.1.1 | The AIP, AIP Amendment, AIP Supplement and AIC shall be provided on paper and/or as an electronic document. | --- | --- | NEW Standard
5.2.2 | AIP shall include: a) a statement of the competent authority responsible for the air navigation facilities, services or procedures covered by the AIP; b) the general conditions under which the services or facilities are available for international use; c) a list of significant differences between the national regulations and practices of the State and the related ICAO Standards, Recommended Practices and Procedures, given in a form that would enable a user to differentiate readily between the requirements of the State and the related ICAO provisions; d) the choice made by a State in each significant case where an alternative course of action is provided for ICAO Standards, Recommended Practices and Procedures. | 4.1.2 | AIP shall include in Part 1 — General (GEN): a) a statement of the competent authority responsible for the air navigation facilities, services or procedures covered by the AIP; b) the general conditions under which the services or facilities are available for international use; c) a list of significant differences between the national regulations and practices of the State and the related ICAO Standards, Recommended Practices and Procedures, given in a form that would enable a user to differentiate readily between the requirements of the State and the related ICAO provisions; d) the choice made by a State in each significant case where an alternative course of action is provided for in ICAO Standards, Recommended Practices and Procedures. | No significant change / minor editorial amendment
5.2.3 | A checklist of valid AIP Supplements shall be regularly provided. | 4.4.6 | A checklist of valid AIP Supplements shall be issued at intervals of not more than one month. This information shall be issued through the medium of the monthly plain-language list of valid NOTAM required by 5.2.13.3. | Frequency of the checklist of AIP Supplements changed from "not more than one month" to "regularly". Second part (related to List of Valid NOTAM) removed.
5.2.4.1 | An AIC shall be used to provide: a) a long-term forecast of any major change in legislation, regulations, procedures or facilities; or b) information of a purely explanatory or advisory nature liable to affect flight safety; or c) information or notification of an explanatory or advisory nature concerning technical, legislative or purely administrative matters. | 7.1.1.1 | 7.1.1.1 An AIC shall be originated whenever it is desirable to promulgate: a) a long-term forecast of any major change in legislation, regulations, procedures or facilities; b) information of a purely explanatory or advisory nature liable to affect flight safety; c) information or notification of an explanatory or advisory nature concerning technical, legislative or purely administrative matters. This shall include: 1) forecasts of important changes in the air navigation procedures, services and facilities provided; 2) forecasts of implementation of new navigation systems; 3) significant information arising from aircraft accident/incident investigation which has a bearing on flight safety; 4) information on regulations relating to the safeguarding of international civil aviation against acts of unlawful interference; 5) advice on medical matters of special interest to pilots; 6) warnings to pilots concerning the avoidance of physical hazards; 7) effect of certain weather phenomena on aircraft operations; 8) information on new hazards affecting aircraft handling techniques; 9) regulations relating to the carriage of restricted articles by air; 10) reference to the requirements of, and publication of changes in, national legislation; 11) aircrew licensing arrangements; 12) training of aviation personnel; 13) application of, or exemption from, requirements in national legislation; 14) advice on the use and maintenance of specific types of equipment; 15) actual or planned availability of new or revised editions of aeronautical charts; 16) carriage of communication equipment; 17) explanatory information relating to noise abatement; 18) selected airworthiness directives; 19) changes in NOTAM series or distribution, new editions of AIP or major changes in their contents, coverage or format; 20) advance information on the snow plan (see 7.1.1.2); 21) other information of a similar nature. | No significant change / minor editorial amendment
5.2.4.2 | An AIC shall not be used for information that qualifies for inclusion in AIP and NOTAM. | 7.1.1 | An AIC shall be originated whenever it is necessary to promulgate aeronautical information which does not qualify: a) under the specifications in 4.1 for inclusion in an Aeronautical Information Publication (AIP); or b) under the specifications in 5.1 for the origination of a NOTAM. | No significant change / minor editorial amendment
5.2.4.3 | The validity of AIC currently in force shall be reviewed at least once a year. | --- | --- | NEW Standard
5.2.4.4 | A checklist of currently valid AIC shall be regularly provided. | 7.2.5 | A checklist of AIC currently in force shall be issued at least once a year, with distribution as for the AIC. | Frequency of the checklist of AIC changed from "at least once a year" to "regularly". Second part (related to distribution as AIC) removed.
5.2.5.1 | The aeronautical charts listed below shall, when available for designated international aerodromes/heliports, form part of the AIP, or be provided separately to recipients of the AIP: a) Aerodrome/Heliport Chart — ICAO; b) Aerodrome Ground Movement Chart — ICAO; c) Aerodrome Obstacle Chart — ICAO Type A; d) Aerodrome Obstacle Chart — ICAO Type B (when available); e) Aerodrome Terrain and Obstacle Chart — ICAO (Electronic); f) Aircraft Parking/Docking Chart — ICAO; g) Area Chart — ICAO; h) ATC Surveillance Minimum Altitude Chart — ICAO; i) Instrument Approach Chart — ICAO; j) Precision Approach Terrain Chart — ICAO; k) Standard Arrival Chart — Instrument (STAR) — ICAO; l) Standard Departure Chart — Instrument (SID) — ICAO; and m) Visual Approach Chart — ICAO. | 4.1.3 | The aeronautical charts listed alphabetically below shall, when available for designated international aerodromes/heliports, form part of the AIP, or be distributed separately to recipients of the AIP: a) Aerodrome/Heliport Chart — ICAO; b) Aerodrome Ground Movement Chart — ICAO; c) Aerodrome Obstacle Chart — ICAO Type A; d) Aerodrome Terrain and Obstacle Chart — ICAO (Electronic); e) Aircraft Parking/Docking Chart — ICAO; f) Area Chart — ICAO; g) ATC Surveillance Minimum Altitude Chart — ICAO; h) Instrument Approach Chart — ICAO; i) Precision Approach Terrain Chart — ICAO; j) Standard Arrival Chart — Instrument (STAR) — ICAO; k) Standard Departure Chart — Instrument (SID) — ICAO; l) Visual Approach Chart — ICAO. | Added: Aerodrome Obstacle Chart — ICAO Type B (when available);
5.2.5.2 | The Enroute Chart — ICAO shall, when available, form part of the AIP, or be provided separately to recipients of the AIP. | --- | --- | NEW Standard
5.2.5.3 | The aeronautical charts listed below shall, when available, be provided as aeronautical information products: a) World Aeronautical Chart — ICAO 1:1 000 000; b) Aeronautical Chart — ICAO 1:500 000; c) Aeronautical Navigation Chart — ICAO Small Scale; and d) Plotting Chart — ICAO chart. | --- | --- | NEW Standard
5.2.5.5 | The chart resolution of aeronautical data shall be that as specified for a particular chart. | --- | --- | NEW Standard
5.2.6 | A checklist of valid NOTAM shall be regularly provided. | 5.2.13 | A checklist of valid NOTAM shall be issued as a NOTAM over the aeronautical fixed service (AFS) at intervals of not more than one month using the NOTAM Format specified in Appendix 6. One NOTAM shall be issued for each series. | Frequency of the checklist of valid NOTAM changed from "not more than one month" to "regularly". Part related to distribution as NOTAM removed.
5.3.1.1 | Digital data shall be in the form of the following data sets: a) AIP data set; b) terrain data sets; c) obstacle data sets; d) aerodrome mapping data sets; and e) instrument flight procedure data sets. | --- | --- | NEW Standard
5.3.1.2 | Each data set shall be provided to the next intended user together with at least the minimum set of metadata that ensures traceability. | --- | --- | NEW Standard
5.3.1.3 | A checklist of valid data sets shall be regularly provided. | --- | --- | NEW Standard
5.3.2.3 | The AIP data set shall contain the digital representation of aeronautical information of lasting character (permanent information and long duration temporary changes) essential to air navigation. | --- | --- | NEW Standard
5.3.3.1 | The coverage areas for terrain and obstacle data sets shall be specified as: — Area 1: the entire territory of a State; — Area 2: within the vicinity of an aerodrome, subdivided as follows: — Area 2a: a rectangular area around a runway that comprises the runway strip plus any clearway that exists; Note.— See Annex 14, Volume I, Chapter 3, for dimensions for runway strips. — Area 2b: an area extending from the ends of Area 2a in the direction of departure, with a length of 10 km and a splay of 15 per cent to each side; — Area 2c: an area extending outside Area 2a and Area 2b at a distance of not more than 10 km from the boundary of Area 2a; and — Area 2d: an area outside Areas 2a, 2b and 2c up to a distance of 45 km from the aerodrome reference point, or to an existing terminal control area (TMA) boundary, whichever is nearest; — Area 3: the area bordering an aerodrome movement area that extends horizontally from the edge of a runway to 90 m from the runway centre line and 50 m from the edge of all other parts of the aerodrome movement area; and — Area 4: the area extending 900 m prior to the runway threshold and 60 m each side of the extended runway centre line in the direction of the approach on a precision approach runway, Category II or III. | 10.1.1 | The coverage areas for sets of electronic terrain and obstacle data shall be specified as: — Area 1: the entire territory of a State; — Area 2: within the vicinity of an aerodrome, subdivided as follows: — Area 2a: a rectangular area around a runway that comprises the runway strip plus any clearway that exists; Note.— See Annex 14, Volume I, Chapter 3, for dimensions for runway strip. — Area 2b: an area extending from the ends of Area 2a in the direction of departure, with a length of 10 km and a splay of 15 per cent to each side; — Area 2c: an area extending outside Area 2a and Area 2b at a distance of not more than 10 km from the boundary of Area 2a; and — Area 2d: an area outside the Areas 2a, 2b and 2c up to a distance of 45 km from the aerodrome reference point, or to an existing terminal control area (TMA) boundary, whichever is nearest; — Area 3: the area bordering an aerodrome movement area that extends horizontally from the edge of a runway to 90 m from the runway centre line and 50 m from the edge of all other parts of the aerodrome movement area; and — Area 4: The area extending 900 m prior to the runway threshold and 60 m each side of the extended runway centre line in the direction of the approach on a precision approach runway, Category II or III. | No significant change / minor editorial amendment
5.3.3.3.1 | Terrain data sets shall contain the digital representation of the terrain surface in the form of continuous elevation values at all intersections (points) of a defined grid, referenced to common datum. | 10.2.1 | A terrain data set shall contain digital sets of data representing terrain surface in the form of continuous elevation values at all intersections (points) of a defined grid, referenced to common datum. A terrain grid shall be angular or linear and shall be of regular or irregular shape. | No significant change / minor editorial amendment
5.3.3.3.2 | Terrain data shall be provided for Area 1. | 10.1.3 | Electronic terrain data shall be provided for Area 1. | No significant change / minor editorial amendment
5.3.3.3.3 | For aerodromes regularly used by international civil aviation, terrain data shall be provided for: a) Area 2a; b) the take-off flight path area; and c) an area bounded by the lateral extent of the aerodrome obstacle limitation surfaces. | 10.1.5 | At aerodromes regularly used by international civil aviation, electronic terrain data shall be provided for: a) Area 2a; b) the take-off flight path area; and c) an area bounded by the lateral extent of the aerodrome obstacle limitation surfaces. | No significant change / minor editorial amendment
5.3.3.3.8 | For aerodromes regularly used by international civil aviation, terrain data shall be provided for Area 4 for all runways where precision approach Category II or III operations have been established and where detailed terrain information is required by operators to enable them to assess the effect of terrain on decision height determination by use of radio altimeters. | 10.1.9 | At aerodromes regularly used by international civil aviation, electronic terrain and obstacle data shall be provided for Area 4 for terrain and obstacles that penetrate the relevant obstacle data collection surface specified in Appendix 8, for all runways where precision approach Category II or III operations have been established and where detailed terrain information is required by operators to enable them to assess the effect of terrain on decision height determination by use of radio altimeters. | No significant change / minor editorial amendment
5.3.3.4.1 | Obstacle data sets shall contain the digital representation of the vertical and horizontal extent of obstacles. | 10.3.1 | Obstacle data shall comprise the digital representation of the vertical and horizontal extent of the obstacle. Obstacles shall not be included in terrain data sets. Obstacle data elements are features that shall be represented in the data sets by points, lines or polygons. | No significant change / minor editorial amendment
5.3.3.4.2 | Obstacle data shall not be included in terrain data sets.
5.3.3.4.3 | Obstacle data shall be provided for obstacles in Area 1 whose height is 100 m or higher above ground. | 10.1.3 | The obstacle data shall be provided for obstacles in Area 1 higher than 100 m above ground. | No significant change / minor editorial amendment
5.3.3.4.4 | For aerodromes regularly used by international civil aviation, obstacle data shall be provided for all obstacles within Area 2 that are assessed as being a hazard to air navigation. | 10.1.4 | At aerodromes regularly used by international civil aviation, electronic obstacle data shall be provided for all obstacles within Area 2 that are assessed as being a hazard to air navigation. | No significant change / minor editorial amendment
5.3.3.4.5 | For aerodromes regularly used by international civil aviation, obstacle data shall be provided for: a) Area 2a for those obstacles that penetrate an obstacle data collection surface outlined by a rectangular area around a runway that comprises the runway strip plus any clearway that exists. The Area 2a obstacle collection surface shall have a height of 3 m above the nearest runway elevation measured along the runway centre line, and for those portions related to a clearway, if one exists, at the elevation of the nearest runway end; b) objects in the take-off flight path area which project above a plane surface having a 1.2 per cent slope and having a common origin with the take-off flight path area; and c) penetrations of the aerodrome obstacle limitation surfaces. | 10.1.6 | At aerodromes regularly used by international civil aviation, electronic obstacle data shall be provided for: a) Area 2a for those obstacles that penetrate the relevant obstacle data collection surface specified in Appendix 8; b) objects in the take-off flight path area which project above a plane surface having a 1.2 per cent slope and having a common origin with the take-off flight path area; and c) penetrations of the aerodrome obstacle limitation surfaces. | No significant change / minor editorial amendment
5.3.3.4.10 | For aerodromes regularly used by international civil aviation, obstacle data shall be provided for Area 4 for all runways where precision approach Category II or III operations have been established. | 10.1.9 | At aerodromes regularly used by international civil aviation, electronic terrain and obstacle data shall be provided for Area 4 for terrain and obstacles that penetrate the relevant obstacle data collection surface specified in Appendix 8, for all runways where precision approach Category II or III operations have been established and where detailed terrain information is required by operators to enable them to assess the effect of terrain on decision height determination by use of radio altimeters. | No significant change / minor editorial amendment
5.3.4.1 | Aerodrome mapping data sets shall contain the digital representation of aerodrome features. | 11.3.2 | Aerodrome mapping data sets shall contain aerodrome mapping data consisting of aerodrome features. | No significant change / minor editorial amendment
5.3.5.1 | Instrument flight procedure data sets shall contain the digital representation of instrument flight procedures. | --- | --- | NEW Standard
5.4.1.1 | Aeronautical information products shall be distributed to authorized users who request them. | --- | --- | NEW Standard
5.4.1.2 | AIP, AIP Amendments, AIP Supplements and AIC shall be made available by the most expeditious means. | 4.5 | AIP, AIP Amendments and AIP Supplements shall be made available by the most expeditious means. | No significant change / minor editorial amendment
5.4.2.1 | NOTAM shall be distributed on the basis of a request. | 5.3.1 | NOTAM shall be distributed on the basis of a request. | No significant change / minor editorial amendment
5.4.2.2 | NOTAM shall be prepared in conformity with the relevant provisions of the ICAO communication procedures. | 5.3.2 | NOTAM shall be prepared in conformity with the relevant provisions of the ICAO communication procedures. | No significant change / minor editorial amendment
5.4.2.3 | The aeronautical fixed service (AFS) shall, whenever practicable, be employed for NOTAM distribution. | 5.3.2.1 | The AFS shall, whenever practicable, be employed for NOTAM distribution. | No significant change / minor editorial amendment
5.4.2.4 | When a NOTAM is sent by means other than the AFS, a six-digit date-time group indicating the date and time of NOTAM origination, and the identification of the originator shall be used, preceding the text. The originating State shall select the NOTAM that are to be given international distribution. | 5.3.2.2 | When a NOTAM exchanged as specified in 5.3.4 is sent by means other than the AFS, a six-digit date-time group indicating the date and time of NOTAM origination, and the identification of the originator shall be used, preceding the text. | No significant change / minor editorial amendment
|  | 5.3.3 | The originating State shall select the NOTAM that are to be given international distribution. | No significant change / minor editorial amendment
5.4.2.5 | International exchange of NOTAM shall take place only as mutually agreed between the international NOTAM offices concerned, and between the NOTAM offices and multinational NOTAM processing units. | 5.3.4 | International exchange of NOTAM shall take place only as mutually agreed between the international NOTAM offices concerned. The international exchange of ASHTAM (see 5.2.4), and NOTAM where States continue to use NOTAM for distribution of information on volcanic activity, shall include volcanic ash advisory centres and the centres designated by regional air navigation agreement for the operation of AFS satellite distribution systems (satellite distribution system for information relating to air navigation (SADIS) and international satellite communications system (ISCS)), and shall take account of the requirements of long-range operations. | Added: "and between the NOTAM offices and multinational NOTAM processing units."
5.4.2.6 | The originating State shall, upon request, grant distribution of NOTAM series other than those distributed internationally. | --- | --- | NEW Standard
5.5.1 | For any aerodrome/heliport used for international air operations, aeronautical information relative to the route stages originating at the aerodrome/heliport shall be made available to flight operations personnel, including flight crews and services responsible for pre-flight information. | 8.1.1 | At any aerodrome/heliport normally used for international air operations, aeronautical information essential for the safety, regularity and efficiency of air navigation and relative to the route stages originating at the aerodrome/heliport shall be made available to flight operations personnel, including flight crews and services responsible for pre-flight information. | Re-worded
5.5.2 | Aeronautical information provided for pre-flight planning purposes shall include information of operational significance from the elements of aeronautical information products. | 8.1.2 | Aeronautical information provided for pre-flight planning purposes at the aerodromes/heliports referred to in 8.1.1 shall include relevant: a) elements of the Integrated Aeronautical Information Package; b) maps and charts. | Replacement of IAIP with "Aeronautical Information Products"
5.6.1 | For any aerodrome/heliport used for international air operations, arrangements shall be made to receive information concerning the state and operation of air navigation facilities or services noted by flight crews. | 8.3.1 | Arrangements shall be made to receive at aerodromes/heliports information concerning the state and operation of air navigation facilities or services noted by aircrews and shall ensure that such information is made available to the AIS for such distribution as the circumstances necessitate. | re-worded
5.6.2 | The arrangements specified in 5.6.1 shall ensure that such information is made available to the aeronautical information service (AIS) for distribution as the circumstances necessitate. |  |  | re-worded
5.6.3 | For any aerodrome/heliport used for international air operations, arrangements shall be made to receive information concerning the presence of wildlife hazards observed by flight crews. | 8.3.2 | Arrangements shall be made to receive at aerodromes/heliports information concerning the presence of birds observed by aircrews and shall ensure that such information is made available to the AIS for such distribution as the circumstances necessitate. | re-worded
5.6.4 | The information about presence of wildlife hazards shall be made available to the aeronautical information service for distribution as the circumstances necessitate. |  |  | re-worded

## Chapter 6
16th Edition |  | 15th Edition |  | Assessment
Para No. | Text of Standard | Para. No. | Text of Standard
6.1 | Aeronautical data and aeronautical information shall be kept up to date. | --- | --- | NEW Standard
6.2.1 | Information concerning the following circumstances shall be distributed under the regulated system (AIRAC), i.e. basing establishment, withdrawal or significant changes upon a series of common effective dates at intervals of 28 days, including 8 November 2018: a) limits (horizontal and vertical), regulations and procedures applicable to:1) flight information regions; 2) control areas; 3) control zones; 4) advisory areas; 5) air traffic services (ATS) routes; 6) permanent danger, prohibited and restricted areas (including type and periods of activity when known) and air defence identification zones (ADIZ); 7) permanent areas or routes or portions thereof where the possibility of interception exists; b) positions, frequencies, call signs, identifiers, known irregularities and maintenance periods of radio navigation aids, and communication and surveillance facilities; c) holding and approach procedures, arrival and departure procedures, noise abatement procedures and any other pertinent ATS procedures; d) transition levels, transition altitudes and minimum sector altitudes; e) meteorological facilities (including broadcasts) and procedures; f) runways and stopways; g) taxiways and aprons; h) aerodrome ground operating procedures (including low visibility procedures); i) approach and runway lighting; and j) aerodrome operating minima if published by a State. | 6.1.1 | Information concerning the circumstances listed in Appendix 4, Part 1, shall be distributed under the regulated system (AIRAC), i.e. basing establishment, withdrawal or significant changes upon a series of common effective dates at intervals of 28 days, including 14 January 2010. | re-worded & Appendix 4 added to the standard
|  | App. 4 | Appendix 4 (Information to be notified by AIRAC)
6.2.2 | The information notified under the AIRAC system shall not be changed further for at least another 28 days after the effective date, unless the circumstance notified is of a temporary nature and would not persist for the full period. | 6.1.1 | The information notified therein shall not be changed further for at least another 28 days after the effective date, unless the circumstance notified is of a temporary nature and would not persist for the full period. | No significant change / minor editorial amendment
6.2.3 | Information provided under the AIRAC system shall be made available by the aeronautical information service (AIS) so as to reach recipients at least 28 days in advance of the effective date. | 6.2.1 | Information provided under the AIRAC system in paper copy form shall be distributed by the AIS unit at least 42 days in advance of the effective date with the objective of reaching recipients at least 28 days in advance of the effective date. | The statement of 42 days removed & for any kind of information provided under AIRAC system, the standard is to reach recipients at least 28 days in advance of the effective date.
|  | 6.3.2 | Information provided as electronic media, concerning the circumstances listed in Appendix 4, Part 1, shall be distributed/made available by the AIS unit so as to reach recipients at least 28 days in advance of the AIRAC effective date.
6.2.4 | When information has not been submitted by the AIRAC date, a NIL notification shall be distributed not later than one cycle before the AIRAC effective date concerned. | 6.1.3 | When information has not been submitted by the AIRAC date, a NIL notification shall be originated and distributed by NOTAM or other suitable means, not later than one cycle before the AIRAC effective date concerned. | No significant change / minor editorial amendment
6.2.5 | Implementation dates other than AIRAC effective dates shall not be used for pre-planned operationally significant changes requiring cartographic work and/or for updating of navigation databases. | 6.1.4 | Implementation dates other than AIRAC effective dates shall not be used for pre-planned operationally significant changes requiring cartographic work and/or for updating of navigation databases. | No significant change / minor editorial amendment
6.3.1.1 | The aeronautical information publication (AIP) shall be amended or reissued at such regular intervals as may be necessary to keep it up to date. | 4.2.9 | AIP shall be amended or reissued at such regular intervals as may be necessary to keep them up to date. Recourse to hand amendments or annotations shall be kept to the minimum. The normal method of amendment shall be by means of replacement sheets. | No significant change / minor editorial amendment
6.3.1.2 | Permanent changes to the AIP shall be published as AIP Amendments. | 4.3.1 | Permanent changes to the AIP shall be published as AIP Amendments. | No significant change / minor editorial amendment
6.3.1.3 | Temporary changes of long duration (three months or longer) and information of short duration which contains extensive text and/or graphics shall be published as AIP Supplements. | 4.4.1 | Temporary changes of long duration (three months or longer) and information of short duration which contains extensive text and/or graphics shall be published as AIP Supplements. | No significant change / minor editorial amendment
6.3.2.1 | When an AIP Amendment or an AIP Supplement is published in accordance with AIRAC procedures, a Trigger NOTAM shall be originated. | 5.1.1.6 | When an AIP Amendment or an AIP Supplement is published in accordance with AIRAC procedures, a NOTAM shall be originated giving a brief description of the contents, the effective date and time, and the reference number of the amendment or supplement. This NOTAM shall come into force on the same effective date and time as the amendment or supplement and shall remain valid in the pre-flight information bulletin for a period of fourteen days. | The term "Trigger NOTAM" is used instead of explanation.
6.3.2.2 | A NOTAM shall be originated and issued promptly whenever the information to be distributed is of a temporary nature and of short duration, or when operationally significant permanent changes or temporary changes of long duration are made at short notice, except for extensive text and/or graphics. | 5.1.1 | A NOTAM shall be originated and issued promptly whenever the information to be distributed is of a temporary nature and of short duration or when operationally significant permanent changes, or temporary changes of long duration are made at short notice, except for extensive text and/or graphics. | No significant change / minor editorial amendment
6.3.2.3 | A NOTAM shall be originated and issued concerning the following information:a) establishment, closure or significant changes in operation of aerodrome(s) or heliport(s) or runways; b) establishment, withdrawal or significant changes in operation of aeronautical services (aerodromes, AIS, ATS, communications, navigation and surveillance (CNS), meteorology (MET), search and rescue (SAR), etc.); c) establishment, withdrawal or significant changes in operational capability of radio navigation and air-ground communication services. This includes: interruption or return to operation, change of frequencies, change in notified hours of service, change of identification, change of orientation (directional aids), change of location, power increase or decrease amounting to 50 per cent or more, change in broadcast schedules or contents, or irregularity or unreliability of operation of any radio navigation and air-ground communication services or limitations of relay stations including operational impact, affected service, frequency and area; d) unavailability of back-up and secondary systems, having a direct operational impact; e) establishment, withdrawal or significant changes to visual aids; f) interruption of or return to operation of major components of aerodrome lighting systems; g) establishment, withdrawal or significant changes to procedures for air navigation services; h) occurrence or correction of major defects or impediments in the manoeuvring area; i) changes to and limitations on availability of fuel, oil and oxygen; j) major changes to search and rescue facilities and services available; k) establishment, withdrawal or return to operation of hazard beacons marking obstacles to air navigation; l) changes in regulations requiring immediate action, e.g. prohibited areas for SAR action; m) presence of hazards which affect air navigation (including obstacles, military exercises, displays, fireworks, sky lanterns, rocket debris, races and major parachuting events outside promulgated sites); n) planned laser emissions, laser displays and search lights if pilots’ night vision is likely to be impaired; o) erecting or removal of, or changes to, obstacles to air navigation in the take-off/climb, missed approach, approach areas and runway strip; p) establishment or discontinuance (including activation or deactivation) as applicable, or changes in the status of prohibited, restricted or danger areas; q) establishment or discontinuance of areas or routes or portions thereof where the possibility of interception exists and where the maintenance of guard on the VHF emergency frequency 121.5 MHz is required; r) allocation, cancellation or change of location indicators; s) changes in aerodrome/heliport rescue and firefighting category provided (see Annex 14, Volume I, Chapter 9, and Attachment A, Section 17); t) presence or removal of, or significant changes in, hazardous conditions due to snow, slush, ice, radioactive aterial, toxic chemicals, volcanic ash deposition or water on the movement area; u) outbreaks of epidemics necessitating changes in notified requirements for inoculations and quarantine measures; v) observations or forecasts of space weather phenomena, the date and time of their occurrence, the flight levels where provided and portions of the airspace which may be affected by the phenomena; w) an operationally significant change in volcanic activity, the location, date and time of volcanic eruptions and/or horizontal and vertical extent of volcanic ash cloud, including direction of movement, flight levels and routes or portions of routes which could be affected; x) release into the atmosphere of radioactive materials or toxic chemicals following a nuclear or chemical incident, the location, date and time of the incident, the flight levels and routes or portions thereof which could be affected and the direction of movement; y) establishment of operations of humanitarian relief missions, such as those undertaken under the auspices of the United Nations, together with procedures and/or limitations which affect air navigation; and z) implementation of short-term contingency measures in cases of disruption, or partial disruption, of ATS and related supporting services. | 5.1.1.1 | A NOTAM shall be originated and issued concerning the following information: a) establishment, closure or significant changes in operation of aerodrome(s)/heliport(s) or runways; b) establishment, withdrawal and significant changes in operation of aeronautical services (AGA, AIS, ATS, CNS, MET, SAR, etc.); c) establishment, withdrawal and significant changes in operational capability of radio navigation and air-ground communication services. This includes: interruption or return to operation, change of frequencies, change in notified hours of service, change of identification, change of orientation (directional aids), change of location, power increase or decrease amounting to 50 per cent or more, change in broadcast schedules or contents, or irregularity or unreliability of operation of any radio navigation and air-ground communication services; d) establishment, withdrawal or significant changes made to visual aids; e) interruption of or return to operation of major components of aerodrome lighting systems; f) establishment, withdrawal or significant changes made to procedures for air navigation services; g) occurrence or correction of major defects or impediments in the manoeuvring area; h) changes to and limitations on availability of fuel, oil and oxygen; i) major changes to search and rescue facilities and services available; j) establishment, withdrawal or return to operation of hazard beacons marking obstacles to air navigation; k) changes in regulations requiring immediate action, e.g. prohibited areas for SAR action; l) presence of hazards which affect air navigation (including obstacles, military exercises, displays, races and major parachuting events outside promulgated sites); m) erecting or removal of, or changes to, obstacles to air navigation in the take-off/climb, missed approach, approach areas and runway strip; n) establishment or discontinuance (including activation or deactivation) as applicable, or changes in the status of prohibited, restricted or danger areas; o) establishment or discontinuance of areas or routes or portions thereof where the possibility of interception exists and where the maintenance of guard on the VHF emergency frequency 121.5 MHz is required; p) allocation, cancellation or change of location indicators; q) significant changes in the level of protection normally available at an aerodrome/heliport for rescue and fire fighting purposes. NOTAM shall be originated only when a change of category is involved and such change of category shall be clearly stated (see Annex 14, Volume I, Chapter 9, and Attachment A, Section 18); r) presence or removal of, or significant changes in, hazardous conditions due to snow, slush, ice, radioactive material, toxic chemicals, volcanic ash deposition or water on the movement area; s) outbreaks of epidemics necessitating changes in notified requirements for inoculations and quarantine measures; t) forecasts of solar cosmic radiation, where provided; u) an operationally significant change in volcanic activity, the location, date and time of volcanic eruptions and/or horizontal and vertical extent of volcanic ash cloud, including direction of movement, flight levels and routes or portions of routes which could be affected; v) release into the atmosphere of radioactive materials or toxic chemicals following a nuclear or chemical incident, the location, date and time of the incident, the flight levels and routes or portions thereof which could be affected and the direction of movement; w) establishment of operations of humanitarian relief missions, such as those undertaken under the auspices of the United Nations, together with procedures and/or limitations which affect air navigation; and x) implementation of short-term contingency measures in cases of disruption, or partial disruption, of air traffic services and related supporting services. | Added: items d & n Change/amendment in Items m, s & v (old items: l, 1 &t)
6.3.2.4 | The following information shall not be notified by NOTAM: a) routine maintenance work on aprons and taxiways which does not affect the safe movement of aircraft;b) runway marking work, when aircraft operations can safely be conducted on other available runways, or the equipment used can be removed when necessary; c) temporary obstructions in the vicinity of aerodromes/heliports that do not affect the safe operation of aircraft; d) partial failure of aerodrome/heliport lighting facilities where such failure does not directly affect aircraft operations; e) partial temporary failure of air-ground communications when suitable alternative frequencies are known to be available and are operative; f) the lack of apron marshalling services and road traffic control; g) the unserviceability of location, destination or other instruction signs on the aerodrome movement area; h) parachuting when in uncontrolled airspace under VFR (see 6.3.2.3 m)), when controlled, at promulgated sites or within danger or prohibited areas; i) training activities by ground units; j) unavailability of back-up and secondary systems if these do not have an operational impact; k) limitations to airport facilities or general services with no operational impact; l) national regulations not affecting general aviation; m) announcement or warnings about possible/potential limitations, without any operational impact; n) general reminders on already published information; o) availability of equipment for ground units without containing information on the operational impact for airspace and facility users; p) information about laser emissions without any operational impact and fireworks below minimum flying heights; q) closure of movement area parts in connection with planned work locally coordinated of duration of less than one hour; r) closure or unavailability of, or changes in, operation of aerodrome(s)/heliport(s) outside the aerodrome(s)/heliport(s) operational hours; and s) other non-operational information of a similar temporary nature. | 5.1.1.3 | 5.1.1.3 The following information shall not be notified by NOTAM: a) routine maintenance work on aprons and taxiways which does not affect the safe movement of aircraft; b) runway marking work, when aircraft operations can safely be conducted on other available runways, or the equipment used can be removed when necessary; c) temporary obstructions in the vicinity of aerodromes/heliports that do not affect the safe operation of aircraft; d) partial failure of aerodrome/heliport lighting facilities where such failure does not directly affect aircraft operations; e) partial temporary failure of air-ground communications when suitable alternative frequencies are known to be available and are operative; f) the lack of apron marshalling services and road traffic control; g) the unserviceability of location, destination or other instruction signs on the aerodrome movement area; h) parachuting when in uncontrolled airspace under VFR (see 5.1.1.1 l)), when controlled, at promulgated sites or within danger or prohibited areas; i) other information of a similar temporary nature. | Added items i to r
6.3.3.1 | Data sets shall be amended or reissued at such regular intervals as may be necessary to keep them up to date. | --- | --- | NEW Standard
6.3.3.2 | Permanent changes and temporary changes of long duration (three months or longer) made available as digital data shall be issued in the form of a complete data set or a subset that includes only the differences from the previously issued complete data set. | --- | --- | NEW Standard
6.3.3.5 | Updates to AIP and digital data sets shall be synchronized. | --- | --- | NEW Standard

## Deletions from 15th Ed.
Para No. | Text of Deleted Standard | New Annex 15 | Total number of Standards in 16th Edition of Annex 15: | ~ 138
1.2.1.3
1.2.1.4 |  | Old Annex 15 | Total number of Standards in 15th Edition of Annex 15: | ~ 293
1.2.2.4
1.2.2.5
3.3.3.1
4.1.1
4.1.4
4.2.1
4.2.1.1
4.2.1.2
4.2.3
4.2.4
4.2.5
4.2.7
4.2.8
4.2.9.1
4.3.2
4.3.3
4.3.4
4.3.5
4.3.6
4.3.7
4.4.2
4.4.3
4.4.4
4.4.5
4.6.2
5.1.1.4
5.1.1.5
5.2.1
5.2.2
5.2.2.1
5.2.3
5.2.4
5.2.5
5.2.6
5.2.7
5.2.8
5.2.9
5.2.10
5.2.11
5.2.12
5.2.12.1
5.2.12.2
5.2.13.1
5.2.13.2
5.2.13.3
5.3.4.1
5.3.4.2
6.3.1
7.1.1.1 (second part)
7.1.1.2
7.2.1
7.2.2
7.2.3
7.3
8.1.2.1
8.1.3
8.2.1
8.2.2
8.2.3
8.2.5
9.1
9.1.1
9.2
10.2.2
10.2.3
10.2.4
10.3.2
10.3.3
10.4.1
10.4.2
10.4.3
10.4.4
10.4.5
10.4.6
10.4.7
10.4.8
10.4.9
10.4.10
11.2.1
11.2.2
11.3.1
11.3.3