## Sheet1
Attachement C-Performance Data Collection Form (PDCF)
A-Global Static parameters
Center : Lagos |  | Date: JAN 2023 - MARCH 2024
Parameters | Values | Remarks
Fixed Parameters
Intelsat link Name | IS 10.02 @359°E
Transponder Number | 23/23
Satellite Earth Station Coordinates | LONG = 3.3209°E | Under WGS 84 Format
LAT = 6.5790°N
AZ = 213.5°
EL = 80.9°
Antenna Type and Size | Cassegrain, 11m and Dish,4.7m
Antenna Gain | Tx : …dBi
Rx : …dBi
SSPA type | Teledyne Paradise 50W and RFT500, 50W
Up Converter Frequency | 5898MHz
Down Converter Frequency | 3665MHz
B-Global Dynamic parameters
EIRP | 32.0 dBW
G/T | -7.7 dB/K
C/N0
BER
MTBF
MTTR
Parameter for Carrier Performance
Carrier failure rate
C/N0
BER
Performance of AFTN
Centre : Lagos
Country | Terminal I | Terminal II | Support | COM Protocol | Speed | Transit Time | Routing | Monthly Availability 2023 | [25 empty] | Monthly Availability 2024
[8 empty] | 1 |  | 2 |  | 3 |  | 4 |  | 5 |  | 6 |  | 7 |  | 8 |  | 9 |  | 10 |  | 11 |  | 12 |  | Annual Average Availability |  | 1 |  | 2 |  | 3 |  | Annual Average Availability
Nigeria |  |  | AFISNET |  |  |  |  | TX | RX | TX | RX | TX | RX | TX | RX | TX | RX | TX | RX | TX | RX | TX | RX | TX | RX | TX | RX | TX | RX | TX | RX | TX | RX | TX | RX | TX | RX | TX | RX | TX | RX
| Lagos | Niamey |  | RS232 | 2400 |  |  | 99.7 | 99.7 | 100 | 100 | 100 | 100 | 100 | 100 | 75.1 | 75.1 | 94.7 | 94.7 | 99.1 | 99.1 | 86.6 | 86.6 | 48.6 | 48.6 | 96.9 | 96.9 | 97.9 | 97.9 | 100 | 100 | 91.5 | 91.5 | 99.6 | 99.6 | 100 | 100 | 100 | 100 | 99.9 | 99.9
| Lagos | Accra |  | RS232 | 2400 |  |  | 99.7 | 99.7 | 100 | 100 | 100 | 100 | 100 | 100 | 94.7 | 94.7 | 99.8 | 99.8 | 98 | 98 | 95.5 | 95.5 | 0 | 0 | 75.4 | 75.4 | 99.7 | 99.7 | 100 | 100 | 88.6 | 88.6 | 99.6 | 99.6 | 100 | 100 | 100 | 100 | 99.9 | 99.9
| Lagos | Cotonou |  | RS232 | 2400 |  |  | 99.7 | 99.7 | 100 | 100 | 98 | 98 | 100 | 100 | 99.7 | 99.7 | 99.8 | 99.8 | 99.1 | 99.1 | 94.5 | 94.5 | 15.3 | 15.3 | 96.9 | 96.9 | 69.9 | 69.9 | 78.7 | 78.7 | 87.6 | 87.6 | 99.6 | 99.6 | 100 | 100 | 100 | 100 | 99.9 | 99.9
| Lagos | Douala |  | RS232 | 2400 |  |  | 0 | 0 | 0 | 0 | 0 | 0 | 0 | 0 | 0 | 0 | 0 | 0 | 0 | 0 | 0 | 0 | 0 | 0 | 75.4 | 75.4 | 99.7 | 99.7 | 100 | 100 | 22.9 | 22.9 | 100 | 100 | 100 | 100 | 100 | 100 | 100 | 100
| Lagos | Libreville |  | RS232 | 2400 |  |  | 99.7 | 99.7 | 100 | 100 | 100 | 100 | 100 | 100 | 98.9 | 96.9 | 99.8 | 99.8 | 98.8 | 98.8 | 98.2 | 98.2 | 15.3 | 15.3 | 96.9 | 96.9 | 32.4 | 32.4 | 100 | 100 | 86.6 | 86.6 | 100 | 100 | 99.7 | 99.7 | 100 | 100 | 99.9 | 99.9
| Lagos | Lome |  | RS232 | 2400 |  |  | 96.7 | 96.7 | 99.3 | 99.3 | 100 | 100 | 100 | 100 | 99.7 | 99.7 | 99.8 | 99.8 | 98.8 | 98.8 | 99.8 | 99.8 | 0 | 0 | 75.4 | 75.4 | 97.5 | 97.5 | 100 | 100 | 88.9 | 88.9 | 100 | 100 | 100 | 100 | 100 | 100 | 100 | 100
Qualitative performance of ATS/DS
Centre: Lagos
Date /
Country | Terminal I | Terminal II | Support | Connexion Time | Nb of Attempts | One Way Latence Time | Call set up time | Voice Quality (1 to 5) | Monthly Availability 2023 | [12 empty] | Monthly Availability 2024
Nigeria |  |  | AFISNET | [5 empty] | 1 | 2 | 3 | 4 | 5 | 6 | 7 | 8 | 9 | 10 | 11 | 12 | Annual Average Availability | 1 | 2 | 3 | Annual Average Availability
| Lagos | Niamey | [18 empty] | NC | NC | NC | NC | bar: Monthly Availability 2023 1 to Monthly Availability 2023 12
| Lagos | Accra | [6 empty] | 100 | 100 | 100 | 100 | 99.1 | 100 | 62.5 | 29.2 | 0 | 0 | 73.2 | 0 | 63.7 | 0 | 0 | 0 | 0
| Lagos | Cotonou | [6 empty] | 100 | 100 | 100 | 100 | 62.3 | 100 | 62.5 | 29.9 | 100 | 97.4 | 100 | 100 | 87.7 | 0 | 0 | 0 | 0
| Lagos | Douala | [6 empty] | 100 | 100 | 100 | 100 | 99.2 | 100 | 62.5 | 29.7 | 100 | 97.4 | 100 | 100 | 90.7 | 100 | 100 | 100 | 100
| Lagos | Libreville | [6 empty] | 100 | 100 | 99.2 | 100 | 99.5 | 100 | 62.5 | 32.4 | 99.2 | 100 | 17.9 | 0 | 75.8 | 100 | 99.3 | 100 | 99.8
| Lagos | Lome | [6 empty] | 95.1 | 99.3 | 97.6 | 100 | 99.2 | 100 | 62.5 | 29.2 | 0 | 0 | 32.1 | 100 | 67.9 | 100 | 100 | 100 | 100