## Sheet1
Attachement C-Performance Data Collection Form (PDCF)
A-Global Static parameters
Center : Kano |  | JAN 2023 - MAR 2024
Parameters | Values | Remarks
Fixed Parameters
Intelsat link Name | IS 10.02 @359°E
Transponder Number | 23/23
Satellite Earth Station Coordinates | LONG = 8.53°E | Under WGS 84 Format
LAT = 12.05°N
AZ = 219°
EL = 72°
Antenna Type and Size | Cassegrain, 11m and Dish,4.7m
Antenna Gain | Tx : …dBi
Rx : …dBi
SSPA type | Teledyne Paradise 50W and RFT500, 50W
Up Converter Frequency | 5898MHz
Down Converter Frequency | 3665MHz
B-Global Dynamic parameters
EIRP | 32.0 dBW
G/T | -7.7 dB/K
C/N0
BER
MTBF
MTTR
Parameter for Carrier Performance
Carrier failure rate
C/N0
BER
Performance of AFTN
Centre : Kano
Country | Terminal I | Terminal II | Support | COM Protocol | Speed | Transit Time | Routing | Monthly Availability 2023 | [25 empty] | Monthly Availability 2024
[8 empty] | 1 |  | 2 |  | 3 |  | 4 |  | 5 |  | 6 |  | 7 |  | 8 |  | 9 |  | 10 |  | 11 |  | 12 |  | Annual Average Availability |  | 1 |  | 2 |  | 3 |  | Annual Average Availability
Nigeria |  |  | AFISNET |  |  |  |  | TX | RX | TX | RX | TX | RX | TX | RX | TX | RX | TX | RX | TX | RX | TX | RX | TX | RX | TX | RX | TX | RX | TX | RX | TX | RX | TX | RX | TX | RX | TX | RX | TX | RX
| Kano | Niamey |  | RS232 | 2400 |  |  | 100 | 99.73 | 100 | 100 | 100 | 100 | 100 | 100 | 100 | 100 | 100 | 96.77 | 100 | 100 | 100 | 99.19 | 100 | 100 | 100 | 96.9 | 100 | 100 | 100 | 99.73 | 100 | 99.36 | 100 | 100 | 100 | 100 | 100 | 99.73 | 100 | 99.91
| Kano | Accra |  | RS232 | 2400 |  |  | 100 | 100 | 100 | 100 | 100 | 100 | 100 | 100 | 100 | 99.46 | 100 | 96.5 | 100 | 100 | 100 | 100 | 100 | 100 | 100 | 75.4 | 100 | 100 | 100 | 99.46 | 100 | 97.5 | 100 | 100 | 100 | 99.71 | 100 | 100 | 100 | 99.9
| Kano | Ndjamena |  | RS232 | 2400 |  |  | 100 | 100 | 100 | 100 | 100 | 100 | 100 | 91.94 | 100 | 99.73 | 100 | 95.43 | 100 | 100 | 100 | 100 | 100 | 99.44 | 100 | 96.9 | 100 | 100 | 100 | 100 | 100 | 98.62 | 100 | 99.86 | 100 | 72.41 | 100 | 83.87 | 100 | 85.38
| Kano | Douala |  | RS232 | 2400 |  |  | 100 | 23 | 100 | 14.5 | 100 | 99 | 100 | 100 | 100 | 100 | 100 | 23.5 | 100 | 15.55 | 100 | 26.5 | 100 | 7 | 100 | 75.4 | 100 | 86.5 | 100 | 92.5 | 100 | 55.28 | 100 | 100 | 100 | 88.9 | 100 | 100 | 100 | 96.3
| Kano | Libreville |  | RS232 | 2400 |  |  | 100 | 99.7 | 100 | 100 | 100 | 100 | 100 | 47.5 | 100 | 0 | 100 | 0 | 100 | 0 | 100 | 0 | 100 | 0 | 100 | 25 | 100 | 0 | 100 | 0 | 100 | 31 | 100 | 0 | 100 | 0 | 100 | 0 | 100 | 0
| Kano | Lome |  | RS232 | 2400 |  |  | 100 | 100 | 100 | 64.6 | 100 | 100 | 100 | 91 | 100 | 100 | 100 | 85.5 | 100 | 100 | 100 | 100 | 100 | 28.8 | 100 | 78 | 100 | 97.5 | 100 | 100 | 100 | 87.12 | 100 | 100 | 100 | 100 | 100 | 100 | 100 | 100
| Kano | Brazzaville |  | RS232 | 2400 |  |  | 100 | 16.6 | 100 | 0 | 100 | 20 | 100 | 19.19 | 100 | 0 | 100 | 0 | 100 | 0 | 100 | 0 | 100 | 3.73 | 100 | 44.5 | 100 | 100 | 100 | 100 | 100 | 25.39 | 100 | 100 | 100 | 100 | 100 | 72.8 | 100 | 90.9
Qualitative performance of ATS/DS
Centre: Kano
Country | Terminal I | Terminal II | Support | Connexion Time | Nb of Attempts | One Way Latence Time | Call set up time | Voice Quality (1 to 5) | Monthly Availability 2023 | [12 empty] | Monthly Availability 2024
Nigeria |  |  | AFISNET | [5 empty] | 1 | 2 | 3 | 4 | 5 | 6 | 7 | 8 | 9 | 10 | 11 | 12 | Annual Average Availability | 1 | 2 | 3 | Annual Average Availability
| Kano | Niamey | [6 empty] | 99.73 | 100 | 100 | 100 | 100 | 96.77 | 100 | 99.19 | 100 | 100 | 100 | 99.73 | 99.61 | 100 | 100 | 99.73 | 99.9
| Kano | Accra | [6 empty] | 100 | 100 | 100 | 100 | 99.1 | 96.5 | 100 | 100 | 100 | 100 | 100 | 100 | 99.63 | 100 | 99.71 | 100 | 99.9
| Kano | Brazaville | [6 empty] | 100 | 100 | 100 | 100 | 90.05 | 96.77 | 100 | 95.96 | 100 | 100 | 100 | 70.96 | 96.1 | 99.46 | 100 | 100 | 99.82
| Kano | Douala | [6 empty] | 100 | 100 | 100 | 100 | 100 | 96.77 | 100 | 83.87 | 100 | 100 | 99.58 | 99.73 | 98.3 | 72.41 | 72.41 | 100 | 81.6
| Kano | Ndjamena | [6 empty] | 100 | 100 | 100 | 100 | 99.73 | 95.43 | 100 | 100 | 99.4 | 100 | 100 | 100 | 99.6 | 99.86 | 72.41 | 83.87 | 85.38
| Kano | Lome | [6 empty] | 100 | 99.71 | 100 | 100 | 100 | 96.77 | 100 | 100 | 100 | 100 | 100 | 100 | 99.7 | 100 | 100 | 100 | 100
| Kano | Libreville | [6 empty] | 100 | 100 | 99.5 | 100 | 54.84 | 0 | 0 | 0 | 0 | 0 | 0 | 0 | 37.86 | 0 | 0 | 0 | 0